## Inputs
Copyright © Tonkin & Taylor Ltd. All rights reserved.
Model Inputs
Input descriptors | Input data
Project/reference name
Biodiversity type
Technical expert(s) input
Benchmark | 5
How many habitat types OR sites are impacted | 3
Number of proposed compensation actions | 1
Net gain target | 0%
Habitat/Site Impact(s) | Totara Tree | Berm reveg | Pine | Habitat/Site 4 | Habitat/Site 5
Impact risk contingency: | 3 | 3 | 3
Impact uncertainty contingency: | 1 | 1 | 1
Areal extent of impact (ha): | 0.1 | 1 | 0.1
Value score prior to impact: | 2 | 3 | 1
Value score after impact: | 0.001 | 0.001 | 0.001
Compensation Action(s) | Action 1 | Action 2 | Action 3 | Action 4 | Action 5
Discount rate: | 3%
Finite end point (years): | 10
Compensation confidence contingency: | 2
Areal extent (ha) of compensation type: | 2.1
Value score prior to compensation: | 0.001
Value score after compensation: | 3
Model outputs
| Total impact score | Totara Tree | Berm reveg | Pine | Habitat/Site 4 | Habitat/Site 5
Impact score | -0.76202 | -0.046177 | -0.69277 | -0.023077
| Total compensation score | Action 1 | Action 2 | Action 3 | Action 4 | Action 5
Compensation score | 0.77323 | 0.77323
Net gain outcome | 1.47%
This Biodiversity Compensation Model (BCM) and the accompanying User Guide has been developed by:
M. Baber, J. Dickson, J. Quinn, J. Markham, G. Ussher, S. Jackson and S. Heggie-Gracie
Note on A7: Instruction: Manually type in the biodiversity type to which the BCM relates, e.g., terrestrial vegetation, kahikatea swamp forest, raupō wetland, indigenous fauna assemblage, lizard assemblage, kānuka or Australasian bittern. Further explanation is provided in the BCM User Guide Document Section 3.4.
Note on A8: Instruction: Manually type in the names of all technical experts involved in contributing to and agreeing data inputs. Further explanation is provided in the BCM User Guide Document Section 3.4.
Note on A9: Instruction: Manually type in 5 (the benchmark is always 5). Further explanation is provided in the BCM User Guide Document Section 3.4.
Note on A10: Instruction: Select from the drop-down menu the number of different habitat type or sites/locations impacted. Up to 5 different habitat types or sites can be selected. Further information is provided in the BCM User Guide Document Section 3.4.
Note on A11: Instruction: Select from the drop-down menu the number of different compensation actions proposed. Up to 5 different compensation actions can be selected. Further explanation is provided in the BCM User Guide Document Section 3.4.
Note on A12: Instruction: Manually type in the desired Net Gain target as a percentage, e.g., if the number 20 is typed, this will be converted to 20%. Further explanation is provided in the BCM User Guide Document Section 3.4.
Note on A13: Instruction: Manually type the name of the habitat(s) or site(s) impacted in cells B13-F13. The number of named habitat(s) or site(s) will need to match the number of proposed compensation actions specified above.
Note on A14: Instruction: Select from the drop-down menu: 1 = Negligible or low risk/ Negligible or low value (calculated impact score is multiplied by 1.0 (+0%)) 2 = Moderate risk/Moderate value (calculated impact score is multiplied by 1.05 (+5%)) 3 = High risk/High value (calculated impact score is multiplied by 1.1 (+10%)) 4 = Very high risk/Very high value (calculated impact score is multiplied by 1.2 (+20%)) Further explanation is provided in the BCM User Guide Document Section 3.4.
Note on A15: Instruction: Select from the drop-down menu: 1 = Low uncertainty (calculated impact score is multiplied by 1.05 (+5%)) 2 = Moderate uncertainty (calculated impact score is multiplied by 1.1 (+10%)) 3 = High uncertainty (calculated impact score is multiplied by 1.2 (+20%)) 4 = Very high uncertainty (the model will not work if this option is selected) Further information is provided in the BCM User Guide Document Section 3.4.
Note on A16: Instruction: Manually type in the areal extent of impact in hectares with respect to the value being considered (incorporating both direct and indirect effects). Further explanation is provided in the BCM User Guide Section 3.4
Note on A17: Instruction: Manually type in a numerical score between 0 and 5 that relates to the value score prior to impact relative to the benchmark value score of 5. Further explanation is provided in the BCM User Guide Document Section 3.4.
Note on A18: Instruction: Manually type in a numerical score between 0 and 5 that relates to the value score after the impact relative to the benchmark value score of 5. Further explanation is provided in the BCM User Guide Document Section 3.4.
Note on A19: Instruction: Manually enter the compensation action proposed. The number of different compensation measures (habitat(s) or site(s)) will need to match the number of proposed compensation actions specified above. Further explanation is provided in the BCM User Guide Document Section 3.4.
Note on A20: Instruction: Manually enter a percentage discount rate. Further explanation is provided in the BCM User Guide Document Section 3.4.
Note on A21: Instruction: Manually enter the number of years between impact and assessment of biodiversity gain at the compensation site(s) resulting from compensation actions. Further explanation is provided in the BCM User Guide Document Section 3.4.
Note on A22: Instruction: Select from the drop-down menu: 1 = Very high confidence (>90%) 2 = High confidence (75%-90%) 3 = Moderate confidence (50-75%) 4 = Low confidence (< 50%) (The model will not work if this option is selected) Further explanation is provided in the BCM User Guide Document Section 3.4.
Note on A23: Instruction: Manually enter the areal extent (ha) of the proposed compensation action.
Note on A24: Instruction: Manually type in a numerical value score between 0 and 5 that relates to the value score at the compensation site(s) prior to implementation of compensation action(s). Further explanation is provided in the BCM User Guide Document Section 3.4.
Note on A25: Instruction: Manually type in a numerical value score between 0 and 5 that relates to the value score at the compensation site(s) after implementation of compensation action(s) as assessed at the finite end point (years). Further explanation is provided in the BCM User Guide Document Section 3.4.

## Calcs
Tonkin + Taylor QBM tool | Version x, updated dd/mm/yyyy
Calculations
Impacts | Total | Habitat/Site 1 | Habitat/Site 2 | Habitat/Site 3 | Habitat/Site 4 | Habitat/Site 5
Loss (ha) | 1.2 | 0.1 | 1 | 0.1 | 0 | 0
Proportional Impact | N/A | 0.083333 | 0.83333 | 0.083333
Pre- Impact Score | N/A | 2 | 3 | 1 | 0 | 0
Post Impact score | N/A | 0.001 | 0.001 | 0.001 | 0 | 0
Ci | N/A | 3 | 3 | 3
Impact contingency (Ecological/Ci) value | N/A | 1.1 | 1.1 | 1.1
Cii | N/A | 1 | 1 | 1
Impact contingency (Uncertainty/Cii) value | N/A | 1.05 | 1.05 | 1.05
Change in Ai adjusted (▲Ai adjusted) | -1.3853 | -0.46177 | -0.69277 | -0.23077
Total impact score (Impact BVAi) | -0.76202 | -0.046177 | -0.69277 | -0.023077
Compensations | Total | Action 1 | Action 2 | Action 3 | Action 4 | Action 5
Compensation area (ha) | 2.1 | 2.1 | 0 | 0 | 0 | 0
Pre- Compensation Score | 0.001 | 0.001 | 0 | 0 | 0 | 0
Post Compensation score | 3 | 3 | 0 | 0 | 0 | 0
Ci | 2 | 2 | 0 | 0 | 0 | 0
Compensation contingency (Confidence/Ci) value | 0.825 | 0.825
Compensation score per unit area (▲Ai) | 0.5998 | 0.5998
Change in Ai adjusted (▲Ai adjusted) | 0.49483 | 0.49483
Discount (d) | 0.03 | 0.03 | 0 | 0 | 0 | 0
Time (in years, t) | 10 | 10 | 0 | 0 | 0 | 0
Total compensation gain score (Compensation BVAi) | 0.77323 | 0.77323
NPBV across impact and compensation site(s) (NPBV Ai) | 0.011205

## Lists (hidden)
Habitats | Ecological Value | Uncertainty | Impact Contingency Value |  | Multiplier
1 | 1 | 1 | 1 | Negligible/Low value (Calculated impact score is multiplied by 1 (+0%) | 1
2 | 2 | 2 | 2 | Moderate value (Calculated impact score is multiplied by 1.05 (+5%)) | 1.05
3 | 3 | 3 | 3 | High value (Calculated impact score is multiplied by 1.1 (+10%)) | 1.1
4 | 4 | 4 | 4 | Very High value (Calculated impact score is multiplied by 1.2 (+20%)) | 1.2
5
|  |  | Impact Contingency Uncertainty |  | Multiplier
|  |  | 1 | Low uncertainty (calculated impact score is multiplied by 1.05 (+5%)) | 1.05
|  |  | 2 | Moderate uncertainty (calculated impact score is multiplied by 1.1 (+10%)) | 1.1
|  |  | 3 | High uncertainty (calculated impact score is multiplied by 1.2 (+20%)) | 1.2
|  |  | 4 | Very high uncertainty (the model will not work for calculating this) | VHU
|  |  | Compensation Contingency Confidence |  | Multiplier
|  |  | 1 | High Confidence (>90%) | 0.925
|  |  | 2 | Moderate Confidence (75%-90%) | 0.825
|  |  | 3 | Low confidence (50-75%) | 0.625