## Introduction
v 105
Passivhaus Certification Design Guidance
This document gives examples of the information you need to provide as the Passivhaus consultant / designer to Warm, the Passivhaus certifier, as part of the certification process. There is a summary page for heating /summer comfort and PER with links to other worksheets. Text in red lists the essential information requried. This is not an exhaustive list; Warm will provide an evidence register (an extract is shown below) which will indicate if additional information is needed. The process is the same for Passivhaus , EnerPHit and PHI Low Energy Building Certification. Evidence is required for nearly every number or data entry in the PHPP as part of the certification process. Collate information and upload to the Dropbox folders. If information becomes superseded, please put it in a superseded folder. When you have uploaded information, send us an email to confirm what you have added.
Useful links
Passivhaus Certification Building Criteria
https://passivehouse.com/downloads/03_building_criteria_en.pdf
Passivhaus component database
Component Database Clickable House (passivehouse.com)
Passivhaus Institute Certification Guide
Component Database Clickable House (passivehouse.com)
Passipedia
Passipedia - The Passive House Resource [ ]
Passivhaus Trust Guides
Home (passivhaustrust.org.uk)
PHI Tools
Passivhaus Institut (passivehouse.com)

## Heating + Summer
Heating Demand Summary
| Copy the data into the relevant Dropbox subdirectory | KEY
| Drawings should be in PDF format | ALWAYS REQUIRED
| PDF drawings should have scale bar or a dimension to allow the scale to be checked, and north arrow where applicable. Markups created by Bluebeam are preferred. | BUILDING DEPENDANT
|  | PRE-CONSTRUCTION | POST-CONSTRUCTION
HEATING ENERGY TARGET DESIGN INFORMATION (NORMALLY PROVIDED PRE CONSTRUCTION)
|  | mark when done | mark when done | Additional and example information
PHPP | A completed PHPP in in .xlsx format. This must be the latest version of PHPP at the time the design started. Ensure that all relevant cells are completed, and the check sheet has been reviewed. |  |  | Click link for further guidance on the check sheet
Plans | Climate and Orientation Provide site location plan with north arrow and location (i.e. street name, postcode). Provide altitude of site. Nearby buildings and other potential shading objects. The site location is used to select the correct climate data. This has a big affect on the PHPP results. 22 data sets are produced which follow County and London Borough boundaries. Also check you have entered the correct altitude! |  |  | Click link for further guidance of climate sheet
Plans, sections and elevations showing extent of heated envelope.
Set of details for all major building junctions, to scale and showing all materials
Mark-ups | Treated Floor Area (TFA) mark-up showing TFA overlaid on floor plans and clear figure for total |  |  | click to see example TFA mark up
| Heat loss area mark-ups for all building elements; drawings overlaid with heat loss areas or measurements, calculations, and a clear figure for the total |  |  | click to see link to example Heat Loss mark up
Thermal Bridges | Thermal bridge calculations, in report format, with material and conductivities on sketch, external measurement given and Psi-value, evidence of QA (WARM can QA at £75 per calc). Note: Calculations may not be required please see the further guidance and talk to the certifier |  |  | Click to see further guidance
H7 | Thermal bridge lengths - clearly marked on plans or sections
U values | Details for U values of all building components inc walls, roof, floor, upstands, lifts pits etc…
H9 | Timber fraction calculations for timber frame walls WARM can use conservative estimates where in the region of 25% for walls, 15% for roofs Lower figures will need to be backed up with calcs
Products | Product data sheets for any insulating materials within construction - inc. insulants, lightweight blocks etc.. Should show that conductivity to Lambda 90/90, or to standard which demand 90/90 i.e. EN13162-13170 |  |  | Click to see further guidance
Doors and Windows | Window/rooflight schedule or quote, and elevations with references which match schedule/quote |  |  | click to see example window evidence
Door schedule or quote, and elevations with references which match schedule/quote
Curtain walling schedule or quote, and elevations with references which match schedule/quote
| Frame datasheets for all glazed elements either: + PHI certificate for certified windows + thermal reports from manufacturer showing Uf-value, spacer Psi-value |  |  | Click to see example data
Where glazed elements are used with frame dimensions which are not covered by above (i.e. mullions) - please provide frame profile drawings
| Glazing data to all glazed elements: Glass U-values to 2 d.p. e.g. 0.61, g value to 2 d.p. e.g. 0.57 For all variants, i.e. laminated, obscured etc.. Either manufacture official data or calculation |  |  | click to see example glazing evidence
Evidence of U value for opaque doors to ISO 10077-1 Manufacturers will confirm whether their U values is to this standard
Shading | Information on how you derived the figures in your Shading sheet. For instance, a mark-up showing heights/distances of shading objects. |  |  | Click to see example data
At least 4x photos taken from the building's position, facing outwards, looking north, east, south, west.
MVHR | A scale drawing or photo showing the MVHR location, clearly showing the ducts between the MVHR and the outside |  |  | Click to see ventilation information
The diameter of the MVHR ducts between the unit and outside The insulation used on them - both thickness and type
MVHR design flow rates
MVHR utilisation, i.e hours per day, off in winter? For non-residential - utilisation over year and basis of control system
| Air Leakage Test report and infiltration inputs including Vn50 Mark up |  |  | Click to see additional information
SUMMER COMFORT DESIGN INFOMRATION (NORMALLY PROVIDED PRE CONSTRUCTION)
| Summer Vent. - provide evidence of how natural ventilation can be achieved if you are relying on this to prevent overheating. Typically values above 0.1 ACH are considered high. Consider security, noise, rain ingress, insect ingress, air paths within the building etc |  |  | Click to see additional information
PRIMARY ENERGY / PRIMARY ENERGY RENEWABLE DESIGN INFORMATION (NORMALLY PROVIDED PRE COSTRUCTION)
Filled in Primary Energy Checklist Choose Either residential or non residential sheets - delete other
PROOF OF SITE COMPLIANCE AND QUALITY
Fan pressurisation test Including derivation of building volume
| MVHR Commissioning Data Preferably using 'PHI final protocol ' sheet - available with PHPP CD |  |  | click to see vent commissioning notes
Site Supervisor Declaration
| Site Photographs and Documents |  |  | Click to see example site photographs and documents

## Primary Energy Renewable
PRIMARY ENERGY - Residential
Generally:
Copy the data into the relevant Dropbox subdirectory
Drawings should be in PDF format
PDF drawings should have scale bar or a dimension to allow the scale to be checked, and north arrow where applicable. Markups created by Bluebeam are preferred.
Additional and example information
Domestic Hot Water | DHW heat source What produces DHW? Boiler? Heat pump? Immersion?
Data sheet for each heating source Data sheets showing efficiency/COP
| DHW circulation pipework lengths & sizes e.g. 50m of 22mm circulation pipe - or marked up drawing | Click to see further information
| DHW circulation pipework insulation e.g. 25mm of Kingspan xxx, conductivity 0.025W/mK | Click to see further information
| DHW circulation flow temperature e.g. 60ºC | Click to see further information
| DHW circulation control & hours of operation e.g. 6 hours per day controlled by … | Click to see further information
| DHW dead leg pipework lengths & sizes Marked up drawing of DHW distribution -lengths and pipe diameters measured as PHPP manual - i.e. sum of lengths from source to tap for each spur | Click to see further information
| Hot water storage tank data Tank model, volume and heat loss | Click to see further information
Heating and distribution | Fraction of heating from each heating source What provides heat for building?
Boiler data Data sheets showing efficiency/COP
Distribution pipework length and sizes Marked up drawing or calculated approximate heating pipework lengths e.g. Estimated at 50m
| Heat Pumps Provide test point data from the manufacturer | Click to see further information
Distribution flow and return temperatures
Defrost heater set point is present Details of frost heater cut-in temperature in ºC
Details of central heating pump Pump details including rated power
Details of SHW pump Pump details including rated power
Other pumps and fans? Pump details including rated power
Lighting | Fraction of low energy light bulbs (CFL or LED) 95% low energy (CFL/LED) estimated If calculated - should be on basis % of total installed power
Clothes drying | What provision is made for drying clothes? Inside drying? Tumble dryer? Outdoor clothesline?
White goods | Dishwashers Energy use calculated figures (not necessary if PHPP is using default figures) e.g. EU energy label.
Washing machines Energy use calculated figures (not necessary if PHPP is using default figures) e.g. EU energy label.
Fridges and freezers Energy use calculated figures (not necessary if PHPP is using default figures) e.g. EU energy label.
Type of cooking Gas or electric?
Renewable energy | SHW panels Product details
| PV Installation Module and inverter data sheets and installation orientation etc. | Click to see further information
 WARM: Low Energy Building Practice
3 Admirals Hard, Plymouth, PL1 3RJ - 1752 542 546 - www.peterwarm.co.uk

## Primary E Non Residential (hidden)
PRIMARY ENERGY - Non Residential
| Generally: | KEY
| Mainly PDF format please, a couple of DWGs are ok if PDF not available |  | ALWAYS REQUIRED
| PDF drawings should have scale bar, and north arrow where applicable |  | BUILDING DEPENDANT
|  |  | PRE-CONSTRUCTION | POST-CONSTRUCTION
PRIMARY ENERGY TARGET - NON RESIDENTIAL
Domestic Hot Water | DHW heat source What produces DHW?
Data sheet for each heating source Data sheets showing efficiency/COP
DHW circulation pipework lengths & sizes I.e. 150m of 22mm circulation pipe - or marked up drawing
DHW circulation pipework insulation i.e. 25mm of Kingspan xxx, conductivity 0.025W/mK
DHW circulation flow temperature i.e. 60ºC
DHW circulation control & hours of operation i.e. 6 hours per day controlled by …
DHW deadleg pipework lengths & sizes marked up drawing showing DHW distribution -lengths and pipe diameters
Hot water storage tank data Tank model, volume and heat loss
Water use for staff use x litre per day estimated
Process water use present?
Heating and distribution | Space heating source What provides heat for building?
Data sheet for each heating source Data sheets showing efficiency/COP
Space heat distribution pipework length and sizes Marked up drawing and approximate heating pipework lengths
Space heat distribution pipework insulation i.e. 25mm of Kingspan xxx
Peak heat loads for each heating system only if available
Space heating distribution flow and return temperatures ºC
IT & small power | All ICT Schedule of all ICT equipment e.g.. Computers, printers, severs Displays, whiteboards, projectors Network equipment Lab and teaching equipment
Lighting | Lighting zones Lighting zones - could be sketch or email
Lux levels for each lighting zone Design lux levels for each room/zone
Installed lighting power for each zone (w/m2) Installed power to include all efficiencies - i.e. not just the rated power of each lamp
Control & hours of operation for each zone Description of controls for occupancy an daylight - and drawing showing
Services (pumps and fans) | Ventilation
Main Ventilation
Summer specific ventilation Same as winter? Or natural vent?
Defroster HX - main AHU Details of defrost heater and cut-in temperature
Internal ventilation systems Any recirculating systems?
Heating System
Circulation Pump pump details if applicable?
DHW system
Circulation Pump pump details if applicable?
Storage Load Pump DHW pump details if applicable?
Solar Aux Electricity pump details if applicable?
MCW system
Booster pump pump details if applicable?
Sprinkler System
Sprinkler tank, losses details if present?
Sprinkler pipework, trace heating details if present?
Controls/BMS BMS details inc power demand
Lift
Details of lift and energy calc We can supply spreadsheet for energy calc
 WARM: Low Energy Building Practice
3 Admirals Hard, Plymouth, PL1 3RJ - 1752 542 546 - www.peterwarm.co.uk

## DesignPH
DesignPH
IF you are using designPH - Provide a completed 3D model with marked up PDFs including annotated architectural drawings (plans and sections) showing dimensions used to construct the model, elevations showing window references, and shading analysis
Model Requirements
Group the building that is to be analysed.
Input the TFA (user entry in the areas tab, or manually assign)
Label where North is in model (by default, the green axis is north; do not override this)
Freeze names
Top Tips
1) Don't forget to save the model after you have exported to a .ppp file so you don't lose the modelling data that you just exported!
2) Freeze the names for the following:
windows
shading
thermal bridges
opaque surfaces
This is to make sure that when you rerun the analysis, the names don’t change.
Architectural drawings:
Provide annotated plans and sections that show the dimensions of the building, as shown in the example on the left.
Windows:
Provide a marked up PDF elevation and manufacturers quote with window references from DesignPH
For shading:
Record what analysis the shading was run on (the shading mask resolution and the number of analysis points. If you're unsure where to find the analysis settings, you can find it in the shading tab, as shown in the snapshot below:
For more information on what resolution you should use for the analysis, please read the ‘More about shading (designPH 2.0) section' found in the DesignPH manual.

## Check
Check and Plausibility Statements
Check there are no errors shown on the check worksheet. There are also plausibility statements on this sheet. Include comments against each plausibility statement. Unlock the sheet and click the + button to access this.

## Verification
Verification
Internal Heat Gains: Use the standard Internal heat gains for residential projects. For any other type of building please talk to us. Check the number of dwelling units is set correctly. This affects the internal heat gains and PER calculation. A higher PER target may be allowable for multi residential buildings (see Passipedia or talk to us to discuss this). Heat Capacity: Calculate the average number of heavy weight surfaces in a room and use the formula: = 60 + 24 *no. of massive surfaces. This is the basic formula; a more detailed one is described in the manual. Winter Temperature: Set to 20C for residential buildings. A lower temperature of 19.4C may be suitable for schools and other buildings (see page 11 of PHPP v9 manual). Please talk to us regarding non residential buildings.

## Climate
Climate
Provide a map of the site showing the altitude above sea level. Provide site location plan with north arrow and location (i.e. street name, postcode)
Free tools to find the altitude:
Elevation Finder (freemaptools.com)
Use the PHT website map to locate the correct climate data set. These are based on county boundaries. DO NOT USE THE TOOL ON THE CLIMATE SHEET TO FIND THE NEAREST WEATHER STATION. THIS IS NOT FOR USE IN THE UK.
Click for link to Passivhaus Trust climate data technical guide web page

## Areas - TFA
Treated Floor Area Examples |  |  |  |  | click to return to heat demand
Provide markup showing the Treated Floor Area as an unflattened PDF mark up with traceable calculation as showing in this example:
PHPP TFA - number traceable from markup without calculation.
Useful Information Common errors - counting TFA at 100% where ceiling heights are < 2m. Please talk to us about the rules for non-domestic buildings and see the rules in the PHPP manual.
| Ceiling ht between 1 and 2m counted at 60% |  | See PHPP manual for TFA rules or click for link to WARM website explanation.
Stair area excluded from TFA calculation

## Areas - HLA
Heat Loss Areas |  |  | click to return to heat demand
Provide markup showing the HLA as an unflattened PDF mark up with traceable calculation as showing in this example:
| PHPP wall area - number traceable from markup without calculation. | Common Errors Heat loss areas for Passivhaus are measured externally. On a section this is a continuous line running around the outside of the thermal envelope. The question is – what is the outside of the thermal envelope? The easy answer is – the outside of whatever is the outer element in the U-value calculation. Take a timber frame wall with a ventilated cavity and rain screen: it is the convention to ignore the cavity and rain screen in the U-value calculation, as the thermal performance is unpredictable. In this case the outside of the thermal envelope will be outside of the timber wall, not the outside of the rainscreen. Ignore any parapets, etc. - the effect of these should be taken into account with thermal bridge calculations.

## Areas - TB
Thermal Bridges
List all potential thermal bridges in the PHPP areas sheet. Provide a mark up showing the lengths of each thermal bridge on plan, section and elevation drawings Not all thermal bridges need to be calculated. Speak to the Warm certifier before doing any. Provide all thermal bridge calculations when agreed. Common Omissions: Soil vent pipes (SVPs) that vent to outside must be included as thermal bridges. • The length that is within the thermal envelope of the building MUST be insulated and include a vapour control layer. • Use the tool on the PHI website to calculate this. • Measure the length of the SVP within the thermal envelope. (AAVs can be ignored) Ducted Hot Water Heat Pump Ducts Doors installation psi-values (if they are entered on the areas sheet) Insulation fixings and wall ties Party walls to ground and loadbearing walls
PHI thermal bridge tool
Passivhaus Institut (passivehouse.com)
Warm u-value supplement calculator
http://www.peterwarm.co.uk/?dl_id=45
Books
Home - Architecture Detail Library - download CAD details! (firstinarchitecture.co.uk)

## Components - Frames
Window frame Uf-value
Provide U-values calculated in accordance with ISO 10077-2 for all parts (jambs, head and sill). This should show the Uf-value derivation, material conductivities and the facing dimension of the frame. They do not need to be certified components but we need the same level of detail.
See link for example: https://passipedia.org/_media/picopen/uf_value_calculation.pdf
Provide a pdf of the original calculation for review. (a list of numbers is insufficient)
Example calculation showing thermal model and Uf calculation:
Provide drawings showing the facing dimensions of the
different parts of the frames

## Components - Glazing
Glazing evidence example |  | click to return to heat demand
Provide window quotation from supplier
showing evidence of glazing used in each window
Provide manufacturers certificate with Glass Ug and g values
to TWO significant figures
This should be the original calculation provide by the glass manufacture (not just a table of values)
(e.g., Saint Gobain Calumen or Guardian Configurator)
Glazing values input to PHPP traceable to evidence
Use the same description on as on the manufacturers information
Provide details of the glazing edge spacer used in each glazing unit and the psi (thermal bridge value).
If the spacer is either a Passivhaus certified product or listed on the German glass association website we can find the psi value.
http://www.bundesverband-flachglas.de/en/downloads/data-sheets/

## Windows
Window evidence example |  |  | click to return to heat demand
Common Errors It’s ok to enter two identical window casements in a row with a quantity of 2. But, it’s not ok to enter a two casement window in a single row (with a quantity of 1). PHPP will assume it is a single casement, meaning the proportion of frame will be too low, and the heat losses and gains will be wrong. Check that you have the correct glass and frame details for both opening and fixed windows on the component sheet. Glass and frame specifications will not be the same for all windows and doors.
Provide marked up PDF elevation with window references
as on manufacturer's quote
Provide window manufacturer's technical schedule:
PHPP with sizes and references from quote.

## Shading
Shading
We recommend grouping windows by elevation in the windows sheet to make it easier to follow the shading entries. If windows have the same shading - this data can be copied down or formula used to link it to master data. Provide mark-ups showing heights/distances of shading objects. Provide photos looking out from each building elevation For trees and complex shading there is a free shading add in sheet on the peterwarm.co.uk website
Example horizon shading markups above
Example reveal / overhang shading markup

## U-Values
Insulation Conductivities |  | click to return to heat demand
Manufacturers' claimed conductivities will be checked by Passivhaus certifiers. Make sure your conductivities are lambda 90/90 values. See the BBA’s explanation (pdf download, below) and question other claims too. Provide declarations of performance for all insulation materials
Example declaration of performance:

## Vent - Vent
Ventilation |  | Common Mistakes
Vent Rates: PHPP frequently calculates a ventilation rate of around 0.3ACH, and warns you if the rate gets over 1.5x the supply air rate. However, this is based on German occupancy numbers. For UK homes, at the smaller end of the scale Part F ventilation rates – even accepting that these are peak rates –average ventilation rates can be closer to 0.5ACH. A nasty surprise, if the first time you see this rate is on the commissioning certificate. Multiple Vent Units: Use the addtional ventilation sheet if you are assessing multiple dwelling units within a single thermal envelope – i.e. a terrace or block of flats.
Provide a mark up showing the cold duct lengths | Provide vent drawings showing designed ventilation rates. These will be replaced in the PHPP with the commissioned rates at completion.
Provide details confirming the make and model of the MVHR units, intake and exhaust duct diameters, insulation thickness and conductivity
Ventilation Commissioning best Practice and Common Errors
AHU’s
1. Balanced supply and extract (<<10%) at a typical flowrate for each ventilation system. Identify how &
where measurements were taken from on a layout drawing or schematic
2. Demonstrate rough balancing at highest & lowest used flowrates, record this information on
Ventilation Commissioning sheet.
2. Specific fan power (to include both fans) preferably at all the settings above. For domestic units
installing a plug and socket will allow quick access to the power, usually alongside the fused spur.
3. Provide specific fan power at the typical flowrate for each ventilation system, to include both fans
4. Confirm control settings incl. timeclock
5. If possible, confirm the temperatures on the extract, exhaust & fresh air intake for typical flowrates
(non/critical)
6. Confirm condensate drain is working correctly and cannot dry out (if this happens air can bypass the
heat exchanger) Confirm unit is installed level and that condensate drain is flowing correctly to trap
7. Confirm unit has not been running during construction & is free from dust – photos to demonstrate
heat exchanger is clean if possible
8. Confirm clean filters have been installed correctly and of the specified grade F7 fresh air, G4 extract
9. Provide pictures of name plate to demonstrate exact units provided (otherwise written declaration ok)
10. Identify frost protection temperature settings
11. Confirm breakout low frequency sound from services room does not exceed 35 dB(A)
System:
11. Evidence to confirm flowrates to each usable space are achieved
12. Noise levels within the usable spaces during typical flowrate <25dB(A)
13. Confirm noise levels from wall mounted high velocity jets are acceptable and not whistling
14. If there are any interconnected systems (such as WC bypass) need to demonstrate there is no
unwanted leakage between the two, and confirm the controls settings
15. Evidence (eg pictures) to confirm insulation depth and continuity on cold ducts & vapour tight.
Confirmation of actual lengths & sizes of ductwork used for ‘cold’ ductwork.
16. Evidence of natural ventilation commissioning if motorised
17. Evidence (eg pictures) to confirm complete ductwork is free from dust
18. Photographs of typical terminals (and terminal connections) for supply & extract, otherwise confirm all
as specified
19. Photographic evidence of external inlet and exhaust (grills positioning, height and location)

## Vent - Infiltration
Air Test Volume | Wind Protection
Provide a mark up calculating the Vn50 volume. You can usually adapt the TFA mark up to produce this. Check you have used the right Vn50 volume - Passipedia has a page on this. The Vn50 volume should be the total for the whole PHPP (the total for all dwellings if there are more than one dwelling included in the PHPP). At completion, provide an air leakage test result test report (not just the certificate) in accordance with ATTMA standard TSL4 for each and every dwelling or part of the building. A full, compliant report in accordance with Section 5.2 is required (showing both pressurisation and de pressurisation graphs, number of readings , range , 0.5<n<1.0 and r2 > 0.98 etc.) Check at design stage how the building will be tested. If it's tested in sections (i.e. each house in a terrace), an air barrier may be required along party walls or co pressurisation tests may be needed. | Wind protection co efficients have a big impact on the infiltation rate and heating demand. You can expect that a moderate screening can be used in most cases (0.07). Both no and high levels of screening are only valid for extreme situations. Please talk to us at an early stage if you think these values are appropriate
Infiltration air change rate
Wind protection coefficients e and f
Several
One
Coefficient e for wind protection class
side
side
exposed
exposed
No protection
0.10
0.03
Moderate protection
0.07
0.02
High protection
0.04
0.01
Coefficient f
15
20
For annual demand:
For heating load:
Wind protection coefficient, e
0.07
0.18
Wind protection coefficient, f
15
15
Net air volume for press.
test
V
n50
Air permeability
q
50
Air change rate at press. test
n
50
1/h
0.65
0.65
1876
m³
0.76
m³/(hm²)
For annual demand:
For heating load:
Excess extract air
1/h
0.00
0.00
Infiltration air change rate
n
V,Rest
1/h
0.055
0.136

## Summer Vent
Summer Vent
Add the Passivhaus Trust Excel sheet into PHPP and follow the instructions Provide evidence of how natural ventilation can be achieved if you are relying on this to prevent overheating. Typically values above 0.1 ACH are considered high. Consider security, noise, rain ingress, insect ingress, air paths within the building etc
Passivhaus Trust Tools:
Guidance (passivhaustrust.org.uk)

## DHW + Distribution
DWH and Distribution | Provide DHW drawing markups showing pipe lengths and number of DHW outlets as example below:
Priovide markups showing pipe lengths for circulation and single pipes. Provide details of pipe insulation for circulation pipework |  | Common Errors: Make sure multiply losses from storage and buffer tank by number of houses. Include total number of tapping points in each column in DHW individual pipes. Be aware that pipe diameter is based on plastic. This means it underestimates heat loss if you put in copper pipes as they have a thinner wall thickness – I think they are changing this in next version of PHPP.

## HP
Heat Pumps
Provide manufacturers test point data and fill in the HP sheet as below:

## PV
PV
-
|  | Photovoltaic systems | [10 empty] | Passive House with PHPP Version 9.3 | [6 empty] | Error(s):
End-of-terrace Passive House / Climate: PHPP-Standard / TFA: 156 m² / Heating: 12.5 kWh/(m²a) / Freq. overheating: 1 % / PER: 30 kWh/(m²a)
|  | STC - Solar Panel manufacturers use what are called STC (Standard Test Conditions) when they evaluate solar panels in a solar simulator called a flash tester. During flash testing, solar panels are exposed to artificial sunlight with an intensity of 1000 watts per square meter. (Bear in mind, 1000 watts per square meter of sunlight would only be reached around solar noon, with the panel squarely facing the sun, just after a rain shower has washed all the dust out of the air.) The temperature is 25°C (77 °F) and the atmospheric density is 1.5. The output of the panel under these Standard Test Conditions is what gives the panel it’s rating. All solar panels are rated using this same method, meaning that a 100 watt solar panel from one manufacturer will produce that same 100 watts under STC as a 100 watt solar panel from another manufacturer. PHPP uses STC values. | [5 empty] | Climate data set: | DE-9999-PHPP-Standard
[8 empty] | Building type: | Row house
|  | NOCT – Because Standard Test Conditions hardly resemble "Real World" conditions, utilities and municipalities have adopted what they call NOCT (Normal Operating Cell Temperature) ratings in order to more accurately issue rebates and tax credits. NOCT incorporates more reality into their conditions by assuming the following: 800 watts per square meter of sunlight irradiance, an average of 20°C (68°F) air temperature and an average wind velocity of 1 meter per second (2.24 miles per hour) with the back side of the solar panel open to that breeze (as opposed to being on a roof where heat builds up under the panels). PHPP does not use NOCT values. | [5 empty] | Projected building footprint: | 80.9255 | m²
|  |  |  | Name of system |  | System 1 |  |  |  |  | Reference PV syst.
|  |  |  | Location: Selection in 'Areas' worksheet |  | 4-Roof |  |  |  |  | 4-Roof
|  |  |  | Size of selected area |  | 83.4118 |  |  |  |  | 83.4118 | m²
|  |  |  | Deviation from North |  | 180 |  |  |  |  | 180 | °
|  | MPP: When a PV panel receives solar radiation, it produces power, the product of current and voltage. To find the highest possible power output for a panel under a certain set of conditions the resistance is varied. The nominal current and voltage at Maximum Peak Power is given here. (PV inverters adjust the circuit resistance to maximise PV output. |  | Angle of inclination from horizontal |  | 30 |  |  |  |  | 45 | °
|  |  |  | Alternative input: Deviation from North |  | 180 | [5 empty] | °
|  |  |  | Alternative input: Angle of inclination from the horizontal |  | 30 | [5 empty] | °
Information from the module data sheet
|  |  |  | Technology |  | 4-Mono-Si |  |  |  |  | 4-Mono-Si
|  |  |  | Nominal current at maximum power point (MPP) under STC | IMPP0 | 8.18 |  |  |  |  | 7.71 | A
|  | Typical 1.6m2 module has 250 Wpeak output under standard test conditions. |  | Nominal voltage at mazimum power point (MPP) under STC | UMPP0 | 31.2 | Alterantive calc of Temp Co Eff. (Alfa) |  |  |  | 30.5 | V
|  |  |  | Nominal power | Pn | 255.216 | Temp Co eff Isc mA/K | Short Ctt Current (A) | Temp Co Eff %/K | 0 | 235.155 | Wp
|  | Temperature co-efficients: As the temperature of PV cells increases its performance reduces (like most semi conductors). The temperature coefficients indicate what percentage the solar module's output power will decrease for every degree the temperature of the solar cells rises above 25°C. Current increases slightly but voltage reduces significantly. These PHPP enrties must be expressed as a percentage per degree Kelvin (%/K). Some suppliers may use Volts/K or mA/K. This can be converted if you also know the short circuit current and open circuit voltage. |  | Temperature coefficient short-circuit current %/K. See manual for default values pg 197 (normally slightly +ve) | a | 0.056 | 1.76 | 5.85 | 0.030085 |  | 0.04 | %/K
|  |  |  | Temperature coefficient open-circuit voltage %/K See manual for default values pg 197 (normally -ve) | b | -0.35 | -0.131 | 52.4 | -0.25 |  | -0.34 | %/K
|  |  |  | Module dimensions: Height |  | 1.658 | Temp Co eff Voc V/K | Open CCt Volt (V) | Temp Co Eff %/K |  | 1.658 | m
|  |  |  | Module dimensions: Width |  | 0.994 | Alternative Calc of Temp Co Eff (Beta) |  |  |  | 0.994 | m
[11 empty] | 1.6481 | Module area [m²]
Further specifications
|  |  |  | Number of modules | nM | 8 |  |  |  |  | 3.2766
|  | Modules: The data enrty above relates to one module. A PV module is typically approx 1*1.6 metres in plan area and contains 50-120 PV cells. |  | Height of module array. Cell H30 change to formula: Panel length * SIN angle |  | 0.829 |  |  |  |  | 1 | m
| #VALUE! |  |  | Height of horizon. Height from bottom of PV panel. | hHori | [5 empty] | 0 | m | [7 empty] | #VALUE! | TRUE | #VALUE! | #VALUE! | #VALUE! | TRUE
| #VALUE! |  |  | Horizontal distance | aHori | [5 empty] | 1000 | m | [7 empty] | #VALUE! | TRUE | #VALUE! | #VALUE! | #VALUE! | TRUE
|  |  |  | Additional reduction factor shading | rother | 95%
| #VALUE! |  |  | Efficiency of the inverter | hHRV | 95% |  |  |  |  | 95% | [8 empty] | #VALUE! | TRUE | #VALUE! | #VALUE! | #VALUE! | TRUE
Typical output for 8 modules is approx 2kWp or 1800 kWh per annum. Assume TFA of 100m2 = 18 kWh/m2a
Results
|  |  |  | Area of module field |  | 13.1844 | #VALUE! | #VALUE! | #VALUE! | 0 | 5.4 | m²
|  |  |  | Free area on the selected building element |  | 12.0897 |  |  |  |  | 12.0897 | m²
|  |  |  | Allocation to building element |  | 85.51% |  |  |  |  | 85.51%
|  |  |  | Annual losses due to shading |  | 91.0675 |  |  |  |  | 0 | kWh
Total
|  |  |  | Annual electricity yield of the inverter, absolute |  | 1730.2828 |  |  |  |  | 692.9536 | 1730.2828 | kWh/a
|  |  |  | Related to projected building footprint area |  | 21.3812 |  |  |  |  | 8.5629 | 21.3812 | kWh/m²AProjected*a
|  |  | 4800 | Specific PE factor (non-renewable primary energy) |  | 0.4661 |  |  |  |  | 0.43921 | kWhprim_ne/kWhFinal
|  |  |  | Specific CO2 equivalent emissions of the system |  | 70.0971 |  |  |  |  | 66.053 | g/kWh
|  |  |  | CO2-equivalent emissions according to 1-CO2 factors GEMIS (Germany) |  | 224.9368 |  |  |  |  | 90.084 | 224.9368 | kg/a
|  |  |  | PE-factor according to 1-PE-factors (non-renewable) PHI Certification |  | 0 |  |  |  |  | 0 | 0 | kWhprim/kWhEnd
|  |  |  | Solar radiation on tilted surface | Jan | 28.3381 |  |  |  |  | 32.7977 | 28.3381
|  |  |  | kWh/(m²*Month) | Feb | 55.4576 |  |  |  |  | 64.7475 | 55.4576
[5 empty] | Mar | 80.4047 |  |  |  |  | 88.3792 | 80.4047
[5 empty] | Apr | 122.0708 |  |  |  |  | 128.0376 | 122.0708
[5 empty] | May | 145.3641 |  |  |  |  | 145.8879 | 145.3641
[5 empty] | Jun | 136.4736 |  |  |  |  | 134.084 | 136.4736
[5 empty] | Jul | 141.6627 |  |  |  |  | 140.0734 | 141.6627
[5 empty] | Aug | 136.1942 |  |  |  |  | 140.0013 | 136.1942
[5 empty] | Sep | 104.3524 |  |  |  |  | 112.7043 | 104.3524
[5 empty] | Oct | 66.0448 |  |  |  |  | 75.0872 | 66.0448
[5 empty] | Nov | 31.162 |  |  |  |  | 36.075 | 31.162
[5 empty] | Dec | 20.3273 |  |  |  |  | 23.5741 | 20.3273
[5 empty] | Year kWh/(m²a) | 1067.8522 |  |  |  |  | 1121.4492 | 1067.8522
|  |  |  | Total monthly yield | Jan | 44.538 |  |  |  |  | 20.0683 | 44.538
|  |  |  | kWh/month | Feb | 87.5407 |  |  |  |  | 39.6999 | 87.5407
[5 empty] | Mar | 128.5626 |  |  |  |  | 54.5026 | 128.5626
[5 empty] | Apr | 197.5157 |  |  |  |  | 79.3012 | 197.5157
[5 empty] | May | 236.9076 |  |  |  |  | 90.4214 | 236.9076
[5 empty] | Jun | 222.6887 |  |  |  |  | 82.9091 | 222.6887
[5 empty] | Jul | 231.0421 |  |  |  |  | 86.4768 | 231.0421
[5 empty] | Aug | 222.1885 |  |  |  |  | 86.4988 | 222.1885
[5 empty] | Sep | 170.1935 |  |  |  |  | 69.8238 | 170.1935
[5 empty] | Oct | 107.0942 |  |  |  |  | 46.5309 | 107.0942
[5 empty] | Nov | 49.8797 |  |  |  |  | 22.257 | 49.8797
[5 empty] | Dec | 32.1315 |  |  |  |  | 14.4638 | 32.1315
[5 empty] | Year kWh/a | 1730.2828 |  |  |  |  | 692.9536 | 1730.2828
[5 empty] | Drop-down list for module technologies | [16 empty] | PER-factor | 1-PE-factors (non-renewable) PHI Certification | 1-CO2 factors GEMIS (Germany)
[6 empty] | Technology | AEE | CO2 | Lifespan | PER-factor | 1-PE-factors (non-renewable) PHI Certification | 1-CO2 factors GEMIS (Germany) | [8 empty] | 1- | 0 | 0 | 0
[7 empty] | kWh/Wp | kg/Wp | years | kWhprim-el/ kWhFinal | kWhprim/ kWhFinal | kgCO2eq/ kWhFinal | [8 empty] | 2-Amorph-Si | 1 | 0 | 0.063
[5 empty] | 1 | [15 empty] | 3-CIGS | 1 | 0 | 0.063
[5 empty] | 2 | Amorph-Si | 7.955 | 1.1417 | 30 | 1 | 0 | 0.063 | [8 empty] | 4-Mono-Si | 1 | 0 | 0.13
[5 empty] | 3 | CIGS | 5.805 | 0.78818 | 30 | 1 | 0 | 0.063 | [8 empty] | 5-Poly-Si | 1 | 0 | 0.063
[5 empty] | 4 | Mono-Si | 11.85 | 1.7821 | 30 | 1 | 0 | 0.13
[5 empty] | 5 | Poly-Si | 8.04 | 1.5959 | 30 | 1 | 0 | 0.063
▼ |  |  | System 1
|  |  |  | Information from the module data sheet |  |  |  | Annual yield of inverter |  | Electricity | PER-factor | 1-PE-factors (non-renewable) PHI Certification |  | 1-CO2 factors GEMIS (Germany) | Specific PE value (non-renewable) | Specific value of CO2-equivalent emissions [g/kWh]
|  |  |  | 4-Mono-Si | [6 empty] | 1 | 0 |  | 0.13 | 0.4661 | 70.0971
|  |  |  | Nominal current | IMPP0 | 8.18 | A |  | kWh/a | 1730.2828 | 1730.2828 | 0 |  | 224.9368 | kgCO2eq/a (absolute)
|  |  |  | Nominal voltage | UMPP0 | 31.2 | V |  | kWh/m²Projected*a | 21.3812 | 21.3812 | 0 |  | 2.7796 | CO2eq/m²Projected*a (projected building footprint)
|  |  |  | Nominal power | Pn | 255.216 | Wp
|  |  |  | Temperature coefficient short-circuit current | a | 0.056 | %/K
|  |  |  | Temperature coefficient open-circuit voltage | b | -0.35 | %/K
Further specifications
|  |  |  | Latitude |  | 51.301 | °
|  |  |  | Number of modules | nM | 8
|  |  |  | Deviation from North |  | 180 | °
|  |  |  | Angle of inclination from horizontal |  | 30 | °
|  |  |  | Height of module array |  | 0.829 | m
|  |  |  | Height of horizon | hHori | 0 | m
|  |  |  | Horizontal distance | aHori | 1000 | m
|  |  |  | Additional reduction factor shading | rother | 0.95
|  |  |  | Efficiency of the inverter | hHRV | 0.95
|  |  |  | Annual losses due to shading |  | 91.0675 | kWh
[5 empty] | Jan | Feb | Mar | Apr | May | Jun | Jul | Aug | Sep | Oct | Nov | Dec |  | Year
|  |  |  | Solar radiation on tilted surface | 28.3381 | 55.4576 | 80.4047 | 122.0708 | 145.3641 | 136.4736 | 141.6627 | 136.1942 | 104.3524 | 66.0448 | 31.162 | 20.3273 | kWh/(m²month) | 1067.8522 | kWh/(m²a)
|  |  |  | Ambient temperature | 0.4 | 1.3 | 4.4 | 8.4 | 12.9 | 16.3 | 17.6 | 17 | 13.9 | 9.4 | 4.7 | 1.6 | °C | 8.9917 | °C
|  |  |  | Total monthly yield | 44.538 | 87.5407 | 128.5626 | 197.5157 | 236.9076 | 222.6887 | 231.0421 | 222.1885 | 170.1935 | 107.0942 | 49.8797 | 32.1315 | kWh/month | 1730.2828 | kWh/a
|  |  |  | Losses through shading situation | 2.3441 | 4.6074 | 6.7665 | 10.3956 | 12.4688 | 11.7205 | 12.1601 | 11.6941 | 8.9576 | 5.6365 | 2.6252 | 1.6911 | kWh/month | 91.0675 | kWh/a
[5 empty] | Januar | Februar | März | April | Mai | Juni | Juli | August | September | Oktober | November | Dezember | Jahreswerte
|  |  |  | Monat | 1 | 2 | 3 | 4 | 5 | 6 | 7 | 8 | 9 | 10 | 11 | 12 | Summe/Mittelwert
|  |  |  | Tage im jeweiligen Monat [d] | 31 | 28 | 31 | 30 | 31 | 30 | 31 | 31 | 30 | 31 | 30 | 31 | 365
|  |  |  | Zeit im jeweiligen Monat [h] | 744 | 672 | 744 | 720 | 744 | 720 | 744 | 744 | 720 | 744 | 720 | 744 | 8760
|  |  |  | AußenTemp [°C] | 0.4 | 1.3 | 4.4 | 8.4 | 12.9 | 16.3 | 17.6 | 17 | 13.9 | 9.4 | 4.7 | 1.6 | 8.9917
|  |  |  | Strahlung auf geneigte Fläche [kWh/m²/Monat] | 28.3381 | 55.4576 | 80.4047 | 122.0708 | 145.3641 | 136.4736 | 141.6627 | 136.1942 | 104.3524 | 66.0448 | 31.162 | 20.3273 | 1067.8522
Strahlung und Verschattung einer geneigten Modulfläche
|  |  |  | Orientierungsberechnung | Februar 2: Exponent; März 3: 20; April 4: Rad; Mai 5: 0.017453; Juni 6: Albedo; Juli 7: 0.106 |  |  |  |  | Verschattungsroutine
|  |  |  | Klimadaten | Januar 1: Monate |  |  |  |  | Horizont Winter |  |  | Pi/180 | 0.017453 | m | b |  | m | b |  | Horizont Sommer |  |  | Pi/180 | 0.017453 | m | b |  | m | b
[5 empty] | 1 | 2 | 3 | 4 | 5 | 6 | 7 | 8 | 9 | 10 | 11 | 12 | [7 empty] | Horizontal |  | 0.011953 | -0.262 | 90 | 0.00064023 | 0.09982 | 90 |  |  |  | Horizontal |  | 0.011087 | 0.24527 | 90 | 0.019421 | -0.36331 | 15
[24 empty] | r | a | 0.011953 | -0.262 |  | 0.00064023 | 0.09982 |  |  |  |  | r | a | 0.011087 | 0.24527 |  | -0.0067188 | 0.074359 | 90
|  |  |  | Radiation North | 10 | 15 | 26 | 37 | 50 | 55 | 55 | 44 | 30 | 18 | 10 | 7 | [6 empty] | S | 0.35122 | 1.7848 | 0.0014765 | 0.49085 | 90 | 0.0063964 | 0.27619 | 90 |  |  | S | 0.81406 | -0.27032 | -0.00035781 | 0.43974 | 90 | -0.0018923 | -0.25148 | 90
|  |  |  | Radiation East | 13 | 26 | 41 | 67 | 83 | 81 | 83 | 75 | 52 | 32 | 15 | 9 | [6 empty] | O/W | 0.5666 | 0.60433 | 0.0014765 | 0.49085 |  | 0.0063964 | 0.27619 |  |  |  | O/W | 0.42138 | -0.34856 | -0.00035781 | 0.43974 |  | -0.0018923 | -0.25148
|  |  |  | Radiation South | 29 | 59 | 66 | 83 | 85 | 76 | 80 | 86 | 80 | 63 | 32 | 21 | [6 empty] | N | 0.81664 | 0.49935 | -0.0013076 | 0.88372 | 90 | 0.00056353 | 0.47044 | 90 |  |  | N | 0.15139 | -0.29552 | -0.021768 | 0.81389 | 30 | 0.0071118 | -0.18353 | 15
|  |  |  | Radiation West | 14 | 28 | 44 | 66 | 82 | 80 | 83 | 73 | 55 | 34 | 16 | 10 | [9 empty] | -0.0013076 | 0.88372 |  | 0.00056353 | 0.47044 | [6 empty] | 0.0017764 | 0.060265 | 90 | -0.0065131 | 0.038607 | 90
|  |  |  | Horizontal radiation | 21 | 40 | 65 | 108 | 142 | 141 | 144 | 126 | 87 | 50 | 23 | 15 | [7 empty] | Senkrecht |  | m | b | [7 empty] | Senkrecht |  | m | b
|  |  |  | unten | 2.226 | 4.24 | 6.89 | 11.448 | 15.052 | 14.946 | 15.264 | 13.356 | 9.222 | 5.3 | 2.438 | 1.59 | [7 empty] | r | a | -0.001532 | 0.15106 | 90 | 2.5e-07 | 0.66271 | 90 |  |  |  | r | a | -0.0054975 | 0.59156 | 15 | 0.034365 | -1.4973 | 30
[23 empty] | S | 0.072464 | 2.3943 | -0.001532 | 0.15106 |  | 2.5e-07 | 0.66271 |  |  |  | S | 0.85428 | -0.4467 | 0.0092459 | 0.37995 | 90 | -0.0079931 | -0.036651 | 90
|  |  | Ost-West | A0 | 12.5565 | 24.56 | 39.2225 | 63.112 | 80.513 | 79.2365 | 81.316 | 71.839 | 50.8055 | 30.325 | 14.1095 | 8.8975 | [6 empty] | O/W | 0.82105 | -1.1772 | 0.0010818 | 0.76555 | 90 | -0.0095713 | -0.68621 | 90 |  |  | O/W | 0.79924 | -0.9035 | 0.00068723 | 0.76398 | 90 | -0.0036876 | -0.71432 | 90
|  |  |  | A1 | 9.387 | 17.88 | 29.055 | 48.276 | 63.474 | 63.027 | 64.368 | 56.322 | 38.889 | 22.35 | 10.281 | 6.705
|  |  |  | A2 | -0.9435 | -2.44 | -3.2775 | -3.388 | -1.987 | -1.2635 | -1.684 | -2.161 | -2.6945 | -2.675 | -1.3905 | -0.6025
|  |  |  | B1 | 0.5 | 1 | 1.5 | -0.5 | -0.5 | -0.5 | 0 | -1 | 1.5 | 1 | 0.5 | 0.5 | [6 empty] | N | 0.63075 | -1.3932 | 0.0010818 | 0.76555 |  | -0.0095713 | -0.68621 |  |  |  | N | 0.57936 | -1.4391 | 0.00068723 | 0.76398 |  | -0.0036876 | -0.71432
|  |  | Nord-Süd | A0 | 15.5565 | 29.56 | 40.9725 | 59.862 | 73.013 | 71.7365 | 73.566 | 67.339 | 51.5555 | 34.075 | 16.8595 | 11.1475 | [9 empty] | 0.0018772 | 0.53444 | 90 | 0.0050448 | -1.652 | 90 | [5 empty] | -0.012691 | 0.79326 | 30 | -0.041642 | -0.30958 | 38
|  |  |  | A1 | 13.3554 | 28.3495 | 35.2731 | 53.475 | 65.8422 | 63.8956 | 65.5705 | 60.1096 | 46.2315 | 31.7139 | 15.0565 | 9.6931 | [9 empty] | 0.0018772 | 0.53444 |  | 0.0050448 | -1.652 | [6 empty] | 0.0079821 | 0.16987 | 90 | 0.02508 | -2.7257 | 90
|  |  |  | A2 | 3.933 | 8.3615 | 10.0864 | 13.7175 | 12.7374 | 9.257 | 10.1739 | 13.5443 | 13.1009 | 9.3412 | 4.4375 | 2.8559 |  |  |  |  | Neigung | Azimut | hh/dh | Azimut_unten | hor1 | hor2 | ipol_hor | senk1 | senk2 | ipol_senk | Vfaktor_Hori | Neigung | Azimut | hh/dh | Azimut_unten | hor1 | hor2 | ipol_hor | senk1 | senk2 | ipol_senk | Vfaktor_Hori
|  |  |  | alpha | -0.79138 | -0.88834 | -0.60286 | -0.44461 | -0.26902 | -0.16508 | -0.19181 | -0.35689 | -0.57134 | -0.78874 | -0.81917 | -0.80692 |  |  |  |  | 30 | 180 | 0 | 180 | 1 | 1 | 1 | 1 | 1 | 1 | 1 | 30 | 180 | 0 | 180 | 1 | 1 | 1 | 1 | 1 | 1 | 1
|  |  |  | cos^n alpha | 0.00086581 | 9.9184e-05 | 0.020679 | 0.1293 | 0.48065 | 0.76052 | 0.69061 | 0.27207 | 0.031461 | 0.00091317 | 0.00048553 | 0.00062905
[5 empty] | 1 | 2 | 3 | 4 | 5 | 6 | 7 | 8 | 9 | 10 | 11 | 12 | Summe | a | 0.00083
|  |  |  | B2 | 3.8967 | 5.8542 | 9.2372 | 11.3062 | 10.5859 | 7.7749 | 8.9998 | 12.0652 | 9.7648 | 6.3627 | 3.8498 | 2.7321 |  | b | 0.01
|  |  |  | Esouth | 29.8296 | 58.3764 | 84.6366 | 128.4956 | 153.0149 | 143.6564 | 149.1186 | 143.3623 | 109.8447 | 69.5208 | 32.8021 | 21.3971 |  | c | 0.0081
|  |  |  | Enorth | 13.5987 | 24.2727 | 42.6057 | 74.7069 | 108.4643 | 115.2191 | 115.5681 | 91.2073 | 57.1795 | 30.9155 | 14.5837 | 9.6588
|  |  |  | Ewest | 20.4641 | 39.3245 | 63.4961 | 102.9762 | 134.2396 | 132.9377 | 136.2183 | 119.0348 | 83.8871 | 48.8432 | 22.5679 | 14.653
|  |  |  | Eeast | 19.9641 | 38.3245 | 61.9961 | 103.4762 | 134.7396 | 133.4377 | 136.2183 | 120.0348 | 82.3871 | 47.8432 | 22.0679 | 14.153
|  |  |  | Global Radiation | 29.8296 | 58.3764 | 84.6366 | 128.4956 | 153.0149 | 143.6564 | 149.1186 | 143.3623 | 109.8447 | 69.5208 | 32.8021 | 21.3971 | 1124.055
|  |  |  | Radiation with shading [kWh/(m²mon)] | 28.3381 | 55.4576 | 80.4047 | 122.0708 | 145.3641 | 136.4736 | 141.6627 | 136.1942 | 104.3524 | 66.0448 | 31.162 | 20.3273 | 1067.8522
|  |  |  | Income with shading | 44.538 | 87.5407 | 128.5626 | 197.5157 | 236.9076 | 222.6887 | 231.0421 | 222.1885 | 170.1935 | 107.0942 | 49.8797 | 32.1315 | 1730.2828
|  |  |  | Ertrag ohne Verschattung | 46.8821 | 92.1481 | 135.329 | 207.9113 | 249.3764 | 234.4092 | 243.2022 | 233.8827 | 179.1511 | 112.7308 | 52.5049 | 33.8226 | 1821.3503
|  |  |  | PE-Faktor (nicht-erneuerbar) | 1: 0.4661
|  |  |  | CO2-Faktor | 1: 70.0971
▼ |  |  | System 2
|  |  |  | Information from the module data sheet | 4: Annual yield of inverter; 6: Electricity; 7: PER-factor; 8: 1-PE-factors (non-renewable) PHI Certification; 10: 1-CO2 factors GEMIS (Germany); 11: Specific PE value (non-renewable); 12: Specific value of CO2-equivalent emissions [g/kWh]
|  |  |  | 0 | 7: #N/A; 8: #N/A; 10: #N/A
|  |  |  | Nominal current | IMPP0 | 0 | A |  | kWh/a |  | #N/A | #N/A |  | #N/A | kgCO2eq/a (absolute)
|  |  |  | Nominal voltage | UMPP0 | Alterantive calc of Temp Co Eff. (Alfa) | V |  | kWh/m²Projected*a | #VALUE! | #N/A | #N/A |  | #N/A | CO2eq/m²Projected*a (projected building footprint)
|  |  |  | Nominal power | 1: Pn; 2: #REF!; 3: Wp
|  |  |  | Temperature coefficient short-circuit current | 1: a; 2: Temp Co eff Isc mA/K; 3: %/K
|  |  |  | Temperature coefficient open-circuit voltage | 1: b; 2: -0.131; 3: %/K
Further specifications
|  |  |  | Latitude | 2: 51.301; 3: °
|  |  |  | Number of modules | 1: nM; 2: 0
Deviation from North | bar: 3
Angle of inclination from horizontal | bar: 3
Height of module array | bar: 2 to 3
|  |  |  | Height of horizon | 1: hHori; 2: 0; 3: m
|  |  |  | Horizontal distance | 1: aHori; 2: 1000; 3: m
|  |  |  | Additional reduction factor shading | 1: rother; 2: 1
|  |  |  | Efficiency of the inverter | 1: hHRV; 2: 0
|  |  |  | Annual losses due to shading | 3: kWh
[5 empty] | Jan | Feb | Mar | Apr | May | Jun | Jul | Aug | Sep | Oct | Nov | Dec |  | Year
|  |  |  | Solar radiation on tilted surface | [12 empty] | kWh/m²/month |  | kWh/m²/a
|  |  |  | Ambient temperature | 0.4 | 1.3 | 4.4 | 8.4 | 12.9 | 16.3 | 17.6 | 17 | 13.9 | 9.4 | 4.7 | 1.6 | °C | 8.9917 | °C
|  |  |  | Total monthly yield | [12 empty] | kWh/month |  | kWh/a
|  |  |  | Losses through shading situation | [12 empty] | kWh/month |  | kWh/a
[5 empty] | Januar | Februar | März | April | Mai | Juni | Juli | August | September | Oktober | November | Dezember | Jahreswerte
|  |  |  | Monat | 1 | 2 | 3 | 4 | 5 | 6 | 7 | 8 | 9 | 10 | 11 | 12 | Summe/Mittelwert
|  |  |  | Tage im jeweiligen Monat [d] | 31 | 28 | 31 | 30 | 31 | 30 | 31 | 31 | 30 | 31 | 30 | 31 | 365
|  |  |  | Zeit im jeweiligen Monat [h] | 744 | 672 | 744 | 720 | 744 | 720 | 744 | 744 | 720 | 744 | 720 | 744 | 8760
|  |  |  | AußenTemp [°C] | 0.4 | 1.3 | 4.4 | 8.4 | 12.9 | 16.3 | 17.6 | 17 | 13.9 | 9.4 | 4.7 | 1.6 | 8.9917
|  |  |  | Strahlung auf geneigte Fläche [kWh/m²/Monat] | [12 empty] | 0
Strahlung und Verschattung einer geneigten Modulfläche
|  |  |  | Orientierungsberechnung | Februar 2: Exponent; März 3: 20; April 4: Rad; Mai 5: 0.017453; Juni 6: Albedo; Juli 7: 0.106 |  |  |  |  | Verschattungsroutine
|  |  |  | Klimadaten | Januar 1: Monate |  |  |  |  | Horizont Winter |  |  | Pi/180 | 0.017453 | m | b |  | m | b |  | Horizont Sommer |  |  | Pi/180 | 0.017453 | m | b |  | m | b
[5 empty] | 1 | 2 | 3 | 4 | 5 | 6 | 7 | 8 | 9 | 10 | 11 | 12 | [7 empty] | Horizontal |  | 0.011953 | -0.262 | 90 | 0.00064023 | 0.09982 | 90 |  |  |  | Horizontal |  | 0.011087 | 0.24527 | 90 | 0.019421 | -0.36331 | 15
[24 empty] | r | a | 0.011953 | -0.262 |  | 0.00064023 | 0.09982 |  |  |  |  | r | a | 0.011087 | 0.24527 |  | -0.0067188 | 0.074359 | 90
|  |  |  | Radiation North | 10 | 15 | 26 | 37 | 50 | 55 | 55 | 44 | 30 | 18 | 10 | 7 | [6 empty] | S | 0.35122 | 1.7848 | 0.0014765 | 0.49085 | 90 | 0.0063964 | 0.27619 | 90 |  |  | S | 0.81406 | -0.27032 | -0.00035781 | 0.43974 | 90 | -0.0018923 | -0.25148 | 90
|  |  |  | Radiation East | 13 | 26 | 41 | 67 | 83 | 81 | 83 | 75 | 52 | 32 | 15 | 9 | [6 empty] | O/W | 0.5666 | 0.60433 | 0.0014765 | 0.49085 |  | 0.0063964 | 0.27619 |  |  |  | O/W | 0.42138 | -0.34856 | -0.00035781 | 0.43974 |  | -0.0018923 | -0.25148
|  |  |  | Radiation South | 29 | 59 | 66 | 83 | 85 | 76 | 80 | 86 | 80 | 63 | 32 | 21 | [6 empty] | N | 0.81664 | 0.49935 | -0.0013076 | 0.88372 | 90 | 0.00056353 | 0.47044 | 90 |  |  | N | 0.15139 | -0.29552 | -0.021768 | 0.81389 | 30 | 0.0071118 | -0.18353 | 15
|  |  |  | Radiation West | 14 | 28 | 44 | 66 | 82 | 80 | 83 | 73 | 55 | 34 | 16 | 10 | [9 empty] | -0.0013076 | 0.88372 |  | 0.00056353 | 0.47044 | [6 empty] | 0.0017764 | 0.060265 | 90 | -0.0065131 | 0.038607 | 90
|  |  |  | Horizontal radiation | 21 | 40 | 65 | 108 | 142 | 141 | 144 | 126 | 87 | 50 | 23 | 15 | [7 empty] | Senkrecht |  | m | b | [7 empty] | Senkrecht |  | m | b
|  |  |  | unten | 2.226 | 4.24 | 6.89 | 11.448 | 15.052 | 14.946 | 15.264 | 13.356 | 9.222 | 5.3 | 2.438 | 1.59 | [7 empty] | r | a | -0.001532 | 0.15106 | 90 | 2.5e-07 | 0.66271 | 90 |  |  |  | r | a | -0.0054975 | 0.59156 | 15 | 0.034365 | -1.4973 | 30
[23 empty] | S | 0.072464 | 2.3943 | -0.001532 | 0.15106 |  | 2.5e-07 | 0.66271 |  |  |  | S | 0.85428 | -0.4467 | 0.0092459 | 0.37995 | 90 | -0.0079931 | -0.036651 | 90
|  |  | Ost-West | A0 | 12.5565 | 24.56 | 39.2225 | 63.112 | 80.513 | 79.2365 | 81.316 | 71.839 | 50.8055 | 30.325 | 14.1095 | 8.8975 | [6 empty] | O/W | 0.82105 | -1.1772 | 0.0010818 | 0.76555 | 90 | -0.0095713 | -0.68621 | 90 |  |  | O/W | 0.79924 | -0.9035 | 0.00068723 | 0.76398 | 90 | -0.0036876 | -0.71432 | 90
|  |  |  | A1 | 9.387 | 17.88 | 29.055 | 48.276 | 63.474 | 63.027 | 64.368 | 56.322 | 38.889 | 22.35 | 10.281 | 6.705
|  |  |  | A2 | -0.9435 | -2.44 | -3.2775 | -3.388 | -1.987 | -1.2635 | -1.684 | -2.161 | -2.6945 | -2.675 | -1.3905 | -0.6025
|  |  |  | B1 | 0.5 | 1 | 1.5 | -0.5 | -0.5 | -0.5 | 0 | -1 | 1.5 | 1 | 0.5 | 0.5 | [6 empty] | N | 0.63075 | -1.3932 | 0.0010818 | 0.76555 |  | -0.0095713 | -0.68621 |  |  |  | N | 0.57936 | -1.4391 | 0.00068723 | 0.76398 |  | -0.0036876 | -0.71432
|  |  | Nord-Süd | A0 | 15.5565 | 29.56 | 40.9725 | 59.862 | 73.013 | 71.7365 | 73.566 | 67.339 | 51.5555 | 34.075 | 16.8595 | 11.1475 | [9 empty] | 0.0018772 | 0.53444 | 90 | 0.0050448 | -1.652 | 90 | [5 empty] | -0.012691 | 0.79326 | 30 | -0.041642 | -0.30958 | 38
|  |  |  | A1 | 13.3554 | 28.3495 | 35.2731 | 53.475 | 65.8422 | 63.8956 | 65.5705 | 60.1096 | 46.2315 | 31.7139 | 15.0565 | 9.6931 | [9 empty] | 0.0018772 | 0.53444 |  | 0.0050448 | -1.652 | [6 empty] | 0.0079821 | 0.16987 | 90 | 0.02508 | -2.7257 | 90
|  |  |  | A2 | 3.933 | 8.3615 | 10.0864 | 13.7175 | 12.7374 | 9.257 | 10.1739 | 13.5443 | 13.1009 | 9.3412 | 4.4375 | 2.8559 |  |  |  |  | Neigung | Azimut | hh/dh | Azimut_unten | hor1 | hor2 | ipol_hor | senk1 | senk2 | ipol_senk | Vfaktor_Hori | Neigung | Azimut | hh/dh | Azimut_unten | hor1 | hor2 | ipol_hor | senk1 | senk2 | ipol_senk | Vfaktor_Hori
|  |  |  | alpha | -0.79138 | -0.88834 | -0.60286 | -0.44461 | -0.26902 | -0.16508 | -0.19181 | -0.35689 | -0.57134 | -0.78874 | -0.81917 | -0.80692 | [6 empty] | 0 | #VALUE! | #VALUE! | #VALUE! | #VALUE! | #VALUE! | #VALUE! | #VALUE! | #VALUE! |  |  | 0 | #VALUE! | #VALUE! | #VALUE! | #VALUE! | #VALUE! | #VALUE! | #VALUE! | #VALUE!
|  |  |  | cos^n alpha | 0.00086581 | 9.9184e-05 | 0.020679 | 0.1293 | 0.48065 | 0.76052 | 0.69061 | 0.27207 | 0.031461 | 0.00091317 | 0.00048553 | 0.00062905
[5 empty] | 1 | 2 | 3 | 4 | 5 | 6 | 7 | 8 | 9 | 10 | 11 | 12 | Summe | a | 0.00083
|  |  |  | B2 | 3.8967 | 5.8542 | 9.2372 | 11.3062 | 10.5859 | 7.7749 | 8.9998 | 12.0652 | 9.7648 | 6.3627 | 3.8498 | 2.7321 |  | b | 0.01
|  |  |  | Esouth | #VALUE! | #VALUE! | #VALUE! | #VALUE! | #VALUE! | #VALUE! | #VALUE! | #VALUE! | #VALUE! | #VALUE! | #VALUE! | #VALUE! |  | c | 0.0081
|  |  |  | Enorth | #VALUE! | #VALUE! | #VALUE! | #VALUE! | #VALUE! | #VALUE! | #VALUE! | #VALUE! | #VALUE! | #VALUE! | #VALUE! | #VALUE!
|  |  |  | Ewest | #VALUE! | #VALUE! | #VALUE! | #VALUE! | #VALUE! | #VALUE! | #VALUE! | #VALUE! | #VALUE! | #VALUE! | #VALUE! | #VALUE!
|  |  |  | Eeast | #VALUE! | #VALUE! | #VALUE! | #VALUE! | #VALUE! | #VALUE! | #VALUE! | #VALUE! | #VALUE! | #VALUE! | #VALUE! | #VALUE!
|  |  |  | Globalstrahlung | [12 empty] | 0
|  |  |  | Ergebnis: Strahlung mit Verschattung [kWh/(m²mon)] | [12 empty] | 0
|  |  |  | Ertrag mit Verschattung | #VALUE! | #VALUE! | #VALUE! | #VALUE! | #VALUE! | #VALUE! | #VALUE! | #VALUE! | #VALUE! | #VALUE! | #VALUE! | #VALUE! | #VALUE!
|  |  |  | Ertrag ohne Verschattung | #VALUE! | #VALUE! | #VALUE! | #VALUE! | #VALUE! | #VALUE! | #VALUE! | #VALUE! | #VALUE! | #VALUE! | #VALUE! | #VALUE! | #VALUE!
|  |  |  | PE-Faktor (nicht-erneuerbar) | 1: #VALUE!
|  |  |  | CO2-Faktor | 1: #VALUE!
▼ |  |  | System 3
|  |  |  | Information from the module data sheet | 4: Annual yield of inverter; 6: Electricity; 7: PER-factor; 8: 1-PE-factors (non-renewable) PHI Certification; 10: 1-CO2 factors GEMIS (Germany); 11: Specific PE value (non-renewable); 12: Specific value of CO2-equivalent emissions [g/kWh]
|  |  | Technology | 0 | 7: #N/A; 8: #N/A; 10: #N/A
|  |  |  | Nominal current | IMPP0 | 0 | A |  | kWh/a |  | #N/A | #N/A |  | #N/A | kgCO2eq/a (absolute)
|  |  |  | Nominal voltage | UMPP0 | 0 | V |  | kWh/m²Projected*a | #VALUE! | #N/A | #N/A |  | #N/A | CO2eq/m²Projected*a (projected building footprint)
|  |  |  | Nominal power | 1: Pn; 2: Short Ctt Current (A); 3: Wp
|  |  |  | Temperature coefficient short-circuit current | 1: a; 2: 1.76; 3: %/K
|  |  |  | Temperature coefficient open-circuit voltage | 1: b; 2: 52.4; 3: %/K
Further specifications
|  |  |  | Latitude | 2: 51.301; 3: °; 4: ('Climate' worksheet)
|  |  |  | Number of modules | 1: nM; 2: 0
Deviation from North | bar: 3
Angle of inclination from horizontal | bar: 3
Height of module array | bar: 2 to 3
|  |  |  | Height of horizon | 1: hHori; 2: 0; 3: m
|  |  |  | Horizontal distance | 1: aHori; 2: 1000; 3: m
|  |  |  | Additional reduction factor shading | 1: rother; 2: 1
|  |  |  | Efficiency of the inverter | 1: hHRV; 2: 0
|  |  |  | Annual losses due to shading | 3: kWh
[5 empty] | Jan | Feb | Mar | Apr | May | Jun | Jul | Aug | Sep | Oct | Nov | Dec |  | Year
|  |  |  | Solar radiation on tilted surface | [12 empty] | kWh/m²/month |  | kWh/m²/a
|  |  |  | Ambient temperature | 0.4 | 1.3 | 4.4 | 8.4 | 12.9 | 16.3 | 17.6 | 17 | 13.9 | 9.4 | 4.7 | 1.6 | °C | 8.9917 | °C
|  |  |  | Total monthly yield | [12 empty] | kWh/month |  | kWh/a
|  |  |  | Losses through shading situation | [12 empty] | kWh/month |  | kWh/a
[5 empty] | Januar | Februar | März | April | Mai | Juni | Juli | August | September | Oktober | November | Dezember | Jahreswerte
|  |  |  | Monat | 1 | 2 | 3 | 4 | 5 | 6 | 7 | 8 | 9 | 10 | 11 | 12 | Summe/Mittelwert
|  |  |  | Tage im jeweiligen Monat [d] | 31 | 28 | 31 | 30 | 31 | 30 | 31 | 31 | 30 | 31 | 30 | 31 | 365
|  |  |  | Zeit im jeweiligen Monat [h] | 744 | 672 | 744 | 720 | 744 | 720 | 744 | 744 | 720 | 744 | 720 | 744 | 8760
|  |  |  | AußenTemp [°C] | 0.4 | 1.3 | 4.4 | 8.4 | 12.9 | 16.3 | 17.6 | 17 | 13.9 | 9.4 | 4.7 | 1.6 | 8.9917
|  |  |  | Strahlung auf geneigte Fläche [kWh/m²/Monat] | [12 empty] | 0
Strahlung und Verschattung einer geneigten Modulfläche
|  |  |  | Orientierungsberechnung | Februar 2: Exponent; März 3: 20; April 4: Rad; Mai 5: 0.017453; Juni 6: Albedo; Juli 7: 0.106 |  |  |  |  | Verschattungsroutine
|  |  |  | Klimadaten | Januar 1: Monate |  |  |  |  | Horizont Winter |  |  | Pi/180 | 0.017453 | m | b |  | m | b |  | Horizont Sommer |  |  | Pi/180 | 0.017453 | m | b |  | m | b
[5 empty] | 1 | 2 | 3 | 4 | 5 | 6 | 7 | 8 | 9 | 10 | 11 | 12 | [7 empty] | Horizontal |  | 0.011953 | -0.262 | 90 | 0.00064023 | 0.09982 | 90 |  |  |  | Horizontal |  | 0.011087 | 0.24527 | 90 | 0.019421 | -0.36331 | 15
[24 empty] | r | a | 0.011953 | -0.262 |  | 0.00064023 | 0.09982 |  |  |  |  | r | a | 0.011087 | 0.24527 |  | -0.0067188 | 0.074359 | 90
|  |  |  | Radiation North | 10 | 15 | 26 | 37 | 50 | 55 | 55 | 44 | 30 | 18 | 10 | 7 | [6 empty] | S | 0.35122 | 1.7848 | 0.0014765 | 0.49085 | 90 | 0.0063964 | 0.27619 | 90 |  |  | S | 0.81406 | -0.27032 | -0.00035781 | 0.43974 | 90 | -0.0018923 | -0.25148 | 90
|  |  |  | Radiation East | 13 | 26 | 41 | 67 | 83 | 81 | 83 | 75 | 52 | 32 | 15 | 9 | [6 empty] | O/W | 0.5666 | 0.60433 | 0.0014765 | 0.49085 |  | 0.0063964 | 0.27619 |  |  |  | O/W | 0.42138 | -0.34856 | -0.00035781 | 0.43974 |  | -0.0018923 | -0.25148
|  |  |  | Radiation South | 29 | 59 | 66 | 83 | 85 | 76 | 80 | 86 | 80 | 63 | 32 | 21 | [6 empty] | N | 0.81664 | 0.49935 | -0.0013076 | 0.88372 | 90 | 0.00056353 | 0.47044 | 90 |  |  | N | 0.15139 | -0.29552 | -0.021768 | 0.81389 | 30 | 0.0071118 | -0.18353 | 15
|  |  |  | Radiation West | 14 | 28 | 44 | 66 | 82 | 80 | 83 | 73 | 55 | 34 | 16 | 10 | [9 empty] | -0.0013076 | 0.88372 |  | 0.00056353 | 0.47044 | [6 empty] | 0.0017764 | 0.060265 | 90 | -0.0065131 | 0.038607 | 90
|  |  |  | Horizontal radiation | 21 | 40 | 65 | 108 | 142 | 141 | 144 | 126 | 87 | 50 | 23 | 15 | [7 empty] | Senkrecht |  | m | b | [7 empty] | Senkrecht |  | m | b
|  |  |  | unten | 2.226 | 4.24 | 6.89 | 11.448 | 15.052 | 14.946 | 15.264 | 13.356 | 9.222 | 5.3 | 2.438 | 1.59 | [7 empty] | r | a | -0.001532 | 0.15106 | 90 | 2.5e-07 | 0.66271 | 90 |  |  |  | r | a | -0.0054975 | 0.59156 | 15 | 0.034365 | -1.4973 | 30
[23 empty] | S | 0.072464 | 2.3943 | -0.001532 | 0.15106 |  | 2.5e-07 | 0.66271 |  |  |  | S | 0.85428 | -0.4467 | 0.0092459 | 0.37995 | 90 | -0.0079931 | -0.036651 | 90
|  |  | Ost-West | A0 | 12.5565 | 24.56 | 39.2225 | 63.112 | 80.513 | 79.2365 | 81.316 | 71.839 | 50.8055 | 30.325 | 14.1095 | 8.8975 | [6 empty] | O/W | 0.82105 | -1.1772 | 0.0010818 | 0.76555 | 90 | -0.0095713 | -0.68621 | 90 |  |  | O/W | 0.79924 | -0.9035 | 0.00068723 | 0.76398 | 90 | -0.0036876 | -0.71432 | 90
|  |  |  | A1 | 9.387 | 17.88 | 29.055 | 48.276 | 63.474 | 63.027 | 64.368 | 56.322 | 38.889 | 22.35 | 10.281 | 6.705
|  |  |  | A2 | -0.9435 | -2.44 | -3.2775 | -3.388 | -1.987 | -1.2635 | -1.684 | -2.161 | -2.6945 | -2.675 | -1.3905 | -0.6025
|  |  |  | B1 | 0.5 | 1 | 1.5 | -0.5 | -0.5 | -0.5 | 0 | -1 | 1.5 | 1 | 0.5 | 0.5 | [6 empty] | N | 0.63075 | -1.3932 | 0.0010818 | 0.76555 |  | -0.0095713 | -0.68621 |  |  |  | N | 0.57936 | -1.4391 | 0.00068723 | 0.76398 |  | -0.0036876 | -0.71432
|  |  | Nord-Süd | A0 | 15.5565 | 29.56 | 40.9725 | 59.862 | 73.013 | 71.7365 | 73.566 | 67.339 | 51.5555 | 34.075 | 16.8595 | 11.1475 | [9 empty] | 0.0018772 | 0.53444 | 90 | 0.0050448 | -1.652 | 90 | [5 empty] | -0.012691 | 0.79326 | 30 | -0.041642 | -0.30958 | 38
|  |  |  | A1 | 13.3554 | 28.3495 | 35.2731 | 53.475 | 65.8422 | 63.8956 | 65.5705 | 60.1096 | 46.2315 | 31.7139 | 15.0565 | 9.6931 | [9 empty] | 0.0018772 | 0.53444 |  | 0.0050448 | -1.652 | [6 empty] | 0.0079821 | 0.16987 | 90 | 0.02508 | -2.7257 | 90
|  |  |  | A2 | 3.933 | 8.3615 | 10.0864 | 13.7175 | 12.7374 | 9.257 | 10.1739 | 13.5443 | 13.1009 | 9.3412 | 4.4375 | 2.8559 |  |  |  |  | Neigung | Azimut | hh/dh | Azimut_unten | hor1 | hor2 | ipol_hor | senk1 | senk2 | ipol_senk | Vfaktor_Hori | Neigung | Azimut | hh/dh | Azimut_unten | hor1 | hor2 | ipol_hor | senk1 | senk2 | ipol_senk | Vfaktor_Hori
|  |  |  | alpha | -0.79138 | -0.88834 | -0.60286 | -0.44461 | -0.26902 | -0.16508 | -0.19181 | -0.35689 | -0.57134 | -0.78874 | -0.81917 | -0.80692 | [6 empty] | 0 | #VALUE! | #VALUE! | #VALUE! | #VALUE! | #VALUE! | #VALUE! | #VALUE! | #VALUE! |  |  | 0 | #VALUE! | #VALUE! | #VALUE! | #VALUE! | #VALUE! | #VALUE! | #VALUE! | #VALUE!
|  |  |  | cos^n alpha | 0.00086581 | 9.9184e-05 | 0.020679 | 0.1293 | 0.48065 | 0.76052 | 0.69061 | 0.27207 | 0.031461 | 0.00091317 | 0.00048553 | 0.00062905
[5 empty] | 1 | 2 | 3 | 4 | 5 | 6 | 7 | 8 | 9 | 10 | 11 | 12 | Summe | a | 0.00083
|  |  |  | B2 | 3.8967 | 5.8542 | 9.2372 | 11.3062 | 10.5859 | 7.7749 | 8.9998 | 12.0652 | 9.7648 | 6.3627 | 3.8498 | 2.7321 |  | b | 0.01
|  |  |  | Esouth | #VALUE! | #VALUE! | #VALUE! | #VALUE! | #VALUE! | #VALUE! | #VALUE! | #VALUE! | #VALUE! | #VALUE! | #VALUE! | #VALUE! |  | c | 0.0081
|  |  |  | Enorth | #VALUE! | #VALUE! | #VALUE! | #VALUE! | #VALUE! | #VALUE! | #VALUE! | #VALUE! | #VALUE! | #VALUE! | #VALUE! | #VALUE!
|  |  |  | Ewest | #VALUE! | #VALUE! | #VALUE! | #VALUE! | #VALUE! | #VALUE! | #VALUE! | #VALUE! | #VALUE! | #VALUE! | #VALUE! | #VALUE!
|  |  |  | Eeast | #VALUE! | #VALUE! | #VALUE! | #VALUE! | #VALUE! | #VALUE! | #VALUE! | #VALUE! | #VALUE! | #VALUE! | #VALUE! | #VALUE!
|  |  |  | Globalstrahlung | [12 empty] | 0
|  |  |  | Ergebnis: Strahlung mit Verschattung [kWh/(m²mon)] | [12 empty] | 0
|  |  |  | Ertrag mit Verschattung | #VALUE! | #VALUE! | #VALUE! | #VALUE! | #VALUE! | #VALUE! | #VALUE! | #VALUE! | #VALUE! | #VALUE! | #VALUE! | #VALUE! | #VALUE!
|  |  |  | Ertrag ohne Verschattung | #VALUE! | #VALUE! | #VALUE! | #VALUE! | #VALUE! | #VALUE! | #VALUE! | #VALUE! | #VALUE! | #VALUE! | #VALUE! | #VALUE! | #VALUE!
|  |  |  | PE-Faktor (nicht-erneuerbar) | 1: #VALUE!
|  |  |  | CO2-Faktor | 1: #VALUE!
▼ |  |  | System 4
|  |  |  | Information from the module data sheet | 4: Annual yield of inverter; 6: Electricity; 7: PER-factor; 8: 1-PE-factors (non-renewable) PHI Certification; 10: 1-CO2 factors GEMIS (Germany); 11: Specific PE value (non-renewable); 12: Specific value of CO2-equivalent emissions [g/kWh]
|  |  | Technology | 0 | 7: #N/A; 8: #N/A; 10: #N/A
|  |  |  | Nominal current | IMPP0 | 0 | A |  | kWh/a |  | #N/A | #N/A |  | #N/A | kgCO2eq/a (absolute)
|  |  |  | Nominal voltage | UMPP0 | 0 | V |  | kWh/m²Projected*a | #VALUE! | #N/A | #N/A |  | #N/A | CO2eq/m²Projected*a (projected building footprint)
|  |  |  | Nominal power | 1: Pn; 2: Temp Co Eff %/K; 3: Wp
|  |  |  | Temperature coefficient short-circuit current | 1: a; 2: 0.030085; 3: %/K
|  |  |  | Temperature coefficient open-circuit voltage | 1: b; 2: -0.25; 3: %/K
Further specifications
|  |  |  | Latitude | 2: 51.301; 3: °
|  |  |  | Number of modules | 1: nM; 2: 0
Deviation from North | bar: 3
Angle of inclination from horizontal | bar: 3
Height of module array | bar: 2 to 3
|  |  |  | Height of horizon | 1: hHori; 2: 0; 3: m
|  |  |  | Horizontal distance | 1: aHori; 2: 1000; 3: m
|  |  |  | Additional reduction factor shading | 1: rother; 2: 1
|  |  |  | Efficiency of the inverter | 1: hHRV; 2: 0
|  |  |  | Annual losses due to shading | 3: kWh
[5 empty] | Jan | Feb | Mar | Apr | May | Jun | Jul | Aug | Sep | Oct | Nov | Dec |  | Year
|  |  |  | Solar radiation on tilted surface | [12 empty] | kWh/m²/month |  | kWh/m²/a
|  |  |  | Ambient temperature | 0.4 | 1.3 | 4.4 | 8.4 | 12.9 | 16.3 | 17.6 | 17 | 13.9 | 9.4 | 4.7 | 1.6 | °C | 8.9917 | °C
|  |  |  | Total monthly yield | [12 empty] | kWh/month |  | kWh/a
|  |  |  | Losses through shading situation | [12 empty] | kWh/month |  | kWh/a
[5 empty] | Januar | Februar | März | April | Mai | Juni | Juli | August | September | Oktober | November | Dezember | Jahreswerte
|  |  |  | Monat | 1 | 2 | 3 | 4 | 5 | 6 | 7 | 8 | 9 | 10 | 11 | 12 | Summe/Mittelwert
|  |  |  | Tage im jeweiligen Monat [d] | 31 | 28 | 31 | 30 | 31 | 30 | 31 | 31 | 30 | 31 | 30 | 31 | 365
|  |  |  | Zeit im jeweiligen Monat [h] | 744 | 672 | 744 | 720 | 744 | 720 | 744 | 744 | 720 | 744 | 720 | 744 | 8760
|  |  |  | AußenTemp [°C] | 0.4 | 1.3 | 4.4 | 8.4 | 12.9 | 16.3 | 17.6 | 17 | 13.9 | 9.4 | 4.7 | 1.6 | 8.9917
|  |  |  | Strahlung auf geneigte Fläche [kWh/m²/Monat] | [12 empty] | 0
Strahlung und Verschattung einer geneigten Modulfläche
|  |  |  | Orientierungsberechnung | Februar 2: Exponent; März 3: 20; April 4: Rad; Mai 5: 0.017453; Juni 6: Albedo; Juli 7: 0.106 |  |  |  |  | Verschattungsroutine
|  |  |  | Klimadaten | Januar 1: Monate |  |  |  |  | Horizont Winter |  |  | Pi/180 | 0.017453 | m | b |  | m | b |  | Horizont Sommer |  |  | Pi/180 | 0.017453 | m | b |  | m | b
[5 empty] | 1 | 2 | 3 | 4 | 5 | 6 | 7 | 8 | 9 | 10 | 11 | 12 | [7 empty] | Horizontal |  | 0.011953 | -0.262 | 90 | 0.00064023 | 0.09982 | 90 |  |  |  | Horizontal |  | 0.011087 | 0.24527 | 90 | 0.019421 | -0.36331 | 15
[24 empty] | r | a | 0.011953 | -0.262 |  | 0.00064023 | 0.09982 |  |  |  |  | r | a | 0.011087 | 0.24527 |  | -0.0067188 | 0.074359 | 90
|  |  |  | Radiation North | 10 | 15 | 26 | 37 | 50 | 55 | 55 | 44 | 30 | 18 | 10 | 7 | [6 empty] | S | 0.35122 | 1.7848 | 0.0014765 | 0.49085 | 90 | 0.0063964 | 0.27619 | 90 |  |  | S | 0.81406 | -0.27032 | -0.00035781 | 0.43974 | 90 | -0.0018923 | -0.25148 | 90
|  |  |  | Radiation East | 13 | 26 | 41 | 67 | 83 | 81 | 83 | 75 | 52 | 32 | 15 | 9 | [6 empty] | O/W | 0.5666 | 0.60433 | 0.0014765 | 0.49085 |  | 0.0063964 | 0.27619 |  |  |  | O/W | 0.42138 | -0.34856 | -0.00035781 | 0.43974 |  | -0.0018923 | -0.25148
|  |  |  | Radiation South | 29 | 59 | 66 | 83 | 85 | 76 | 80 | 86 | 80 | 63 | 32 | 21 | [6 empty] | N | 0.81664 | 0.49935 | -0.0013076 | 0.88372 | 90 | 0.00056353 | 0.47044 | 90 |  |  | N | 0.15139 | -0.29552 | -0.021768 | 0.81389 | 30 | 0.0071118 | -0.18353 | 15
|  |  |  | Radiation West | 14 | 28 | 44 | 66 | 82 | 80 | 83 | 73 | 55 | 34 | 16 | 10 | [9 empty] | -0.0013076 | 0.88372 |  | 0.00056353 | 0.47044 | [6 empty] | 0.0017764 | 0.060265 | 90 | -0.0065131 | 0.038607 | 90
|  |  |  | Horizontal radiation | 21 | 40 | 65 | 108 | 142 | 141 | 144 | 126 | 87 | 50 | 23 | 15 | [7 empty] | Senkrecht |  | m | b | [7 empty] | Senkrecht |  | m | b
|  |  |  | unten | 2.226 | 4.24 | 6.89 | 11.448 | 15.052 | 14.946 | 15.264 | 13.356 | 9.222 | 5.3 | 2.438 | 1.59 | [7 empty] | r | a | -0.001532 | 0.15106 | 90 | 2.5e-07 | 0.66271 | 90 |  |  |  | r | a | -0.0054975 | 0.59156 | 15 | 0.034365 | -1.4973 | 30
[23 empty] | S | 0.072464 | 2.3943 | -0.001532 | 0.15106 |  | 2.5e-07 | 0.66271 |  |  |  | S | 0.85428 | -0.4467 | 0.0092459 | 0.37995 | 90 | -0.0079931 | -0.036651 | 90
|  |  | Ost-West | A0 | 12.5565 | 24.56 | 39.2225 | 63.112 | 80.513 | 79.2365 | 81.316 | 71.839 | 50.8055 | 30.325 | 14.1095 | 8.8975 | [6 empty] | O/W | 0.82105 | -1.1772 | 0.0010818 | 0.76555 | 90 | -0.0095713 | -0.68621 | 90 |  |  | O/W | 0.79924 | -0.9035 | 0.00068723 | 0.76398 | 90 | -0.0036876 | -0.71432 | 90
|  |  |  | A1 | 9.387 | 17.88 | 29.055 | 48.276 | 63.474 | 63.027 | 64.368 | 56.322 | 38.889 | 22.35 | 10.281 | 6.705
|  |  |  | A2 | -0.9435 | -2.44 | -3.2775 | -3.388 | -1.987 | -1.2635 | -1.684 | -2.161 | -2.6945 | -2.675 | -1.3905 | -0.6025
|  |  |  | B1 | 0.5 | 1 | 1.5 | -0.5 | -0.5 | -0.5 | 0 | -1 | 1.5 | 1 | 0.5 | 0.5 | [6 empty] | N | 0.63075 | -1.3932 | 0.0010818 | 0.76555 |  | -0.0095713 | -0.68621 |  |  |  | N | 0.57936 | -1.4391 | 0.00068723 | 0.76398 |  | -0.0036876 | -0.71432
|  |  | Nord-Süd | A0 | 15.5565 | 29.56 | 40.9725 | 59.862 | 73.013 | 71.7365 | 73.566 | 67.339 | 51.5555 | 34.075 | 16.8595 | 11.1475 | [9 empty] | 0.0018772 | 0.53444 | 90 | 0.0050448 | -1.652 | 90 | [5 empty] | -0.012691 | 0.79326 | 30 | -0.041642 | -0.30958 | 38
|  |  |  | A1 | 13.3554 | 28.3495 | 35.2731 | 53.475 | 65.8422 | 63.8956 | 65.5705 | 60.1096 | 46.2315 | 31.7139 | 15.0565 | 9.6931 | [9 empty] | 0.0018772 | 0.53444 |  | 0.0050448 | -1.652 | [6 empty] | 0.0079821 | 0.16987 | 90 | 0.02508 | -2.7257 | 90
|  |  |  | A2 | 3.933 | 8.3615 | 10.0864 | 13.7175 | 12.7374 | 9.257 | 10.1739 | 13.5443 | 13.1009 | 9.3412 | 4.4375 | 2.8559 |  |  |  |  | Neigung | Azimut | hh/dh | Azimut_unten | hor1 | hor2 | ipol_hor | senk1 | senk2 | ipol_senk | Vfaktor_Hori | Neigung | Azimut | hh/dh | Azimut_unten | hor1 | hor2 | ipol_hor | senk1 | senk2 | ipol_senk | Vfaktor_Hori
|  |  |  | alpha | -0.79138 | -0.88834 | -0.60286 | -0.44461 | -0.26902 | -0.16508 | -0.19181 | -0.35689 | -0.57134 | -0.78874 | -0.81917 | -0.80692 | [6 empty] | 0 | #VALUE! | #VALUE! | #VALUE! | #VALUE! | #VALUE! | #VALUE! | #VALUE! | #VALUE! |  |  | 0 | #VALUE! | #VALUE! | #VALUE! | #VALUE! | #VALUE! | #VALUE! | #VALUE! | #VALUE!
|  |  |  | cos^n alpha | 0.00086581 | 9.9184e-05 | 0.020679 | 0.1293 | 0.48065 | 0.76052 | 0.69061 | 0.27207 | 0.031461 | 0.00091317 | 0.00048553 | 0.00062905
[5 empty] | 1 | 2 | 3 | 4 | 5 | 6 | 7 | 8 | 9 | 10 | 11 | 12 | Summe | a | 0.00083
|  |  |  | B2 | 3.8967 | 5.8542 | 9.2372 | 11.3062 | 10.5859 | 7.7749 | 8.9998 | 12.0652 | 9.7648 | 6.3627 | 3.8498 | 2.7321 |  | b | 0.01
|  |  |  | Esouth | #VALUE! | #VALUE! | #VALUE! | #VALUE! | #VALUE! | #VALUE! | #VALUE! | #VALUE! | #VALUE! | #VALUE! | #VALUE! | #VALUE! |  | c | 0.0081
|  |  |  | Enorth | #VALUE! | #VALUE! | #VALUE! | #VALUE! | #VALUE! | #VALUE! | #VALUE! | #VALUE! | #VALUE! | #VALUE! | #VALUE! | #VALUE!
|  |  |  | Ewest | #VALUE! | #VALUE! | #VALUE! | #VALUE! | #VALUE! | #VALUE! | #VALUE! | #VALUE! | #VALUE! | #VALUE! | #VALUE! | #VALUE!
|  |  |  | Eeast | #VALUE! | #VALUE! | #VALUE! | #VALUE! | #VALUE! | #VALUE! | #VALUE! | #VALUE! | #VALUE! | #VALUE! | #VALUE! | #VALUE!
|  |  |  | Globalstrahlung | [12 empty] | 0
|  |  |  | Ergebnis: Strahlung mit Verschattung [kWh/(m²mon)] | [12 empty] | 0
|  |  |  | Ertrag mit Verschattung | #VALUE! | #VALUE! | #VALUE! | #VALUE! | #VALUE! | #VALUE! | #VALUE! | #VALUE! | #VALUE! | #VALUE! | #VALUE! | #VALUE! | #VALUE!
|  |  |  | Ertrag ohne Verschattung | #VALUE! | #VALUE! | #VALUE! | #VALUE! | #VALUE! | #VALUE! | #VALUE! | #VALUE! | #VALUE! | #VALUE! | #VALUE! | #VALUE! | #VALUE!
|  |  |  | PE-Faktor (nicht-erneuerbar) | 1: #VALUE!
|  |  |  | CO2-Faktor | 1: #VALUE!
▼ |  |  | System 5
|  |  |  | Information from the module data sheet | 4: Annual yield of inverter; 6: Electricity; 7: PER-factor; 8: 1-PE-factors (non-renewable) PHI Certification; 10: 1-CO2 factors GEMIS (Germany); 11: Specific PE value (non-renewable); 12: Specific value of CO2-equivalent emissions [g/kWh]
|  |  | Technology | 0 | 7: #N/A; 8: #N/A; 10: #N/A
|  |  |  | Nominal current | IMPP0 | 0 | A |  | kWh/a |  | #N/A | #N/A |  | #N/A | kgCO2eq/a (absolute)
|  |  |  | Nominal voltage | UMPP0 | 0 | V |  | kWh/m²Projected*a | #VALUE! | #N/A | #N/A |  | #N/A | CO2eq/m²Projected*a (projected building footprint)
|  |  |  | Nominal power | 1: Pn; 2: 0; 3: Wp
|  |  |  | Temperature coefficient short-circuit current | 1: a; 2: 0; 3: %/K
|  |  |  | Temperature coefficient open-circuit voltage | 1: b; 2: 0; 3: %/K
Further specifications
|  |  |  | Latitude | 2: 51.301; 3: °
|  |  |  | Number of modules | 1: nM; 2: 0
Deviation from North | bar: 3
Angle of inclination from horizontal | bar: 3
Height of module array | bar: 2 to 3
|  |  |  | Height of horizon | 1: hHori; 2: 0; 3: m
|  |  |  | Horizontal distance | 1: aHori; 2: 1000; 3: m
|  |  |  | Additional reduction factor shading | 1: rother; 2: 1
|  |  |  | Efficiency of the inverter | 1: hHRV; 2: 0
|  |  |  | Annual losses due to shading | 3: kWh
[5 empty] | Jan | Feb | Mar | Apr | May | Jun | Jul | Aug | Sep | Oct | Nov | Dec |  | Year
|  |  |  | Solar radiation on tilted surface | [12 empty] | kWh/m²/month |  | kWh/m²/a
|  |  |  | Ambient temperature | 0.4 | 1.3 | 4.4 | 8.4 | 12.9 | 16.3 | 17.6 | 17 | 13.9 | 9.4 | 4.7 | 1.6 | °C | 8.9917 | °C
|  |  |  | Total monthly yield | [12 empty] | kWh/month |  | kWh/a
|  |  |  | Losses through shading situation | [12 empty] | kWh/month |  | kWh/a
[5 empty] | Januar | Februar | März | April | Mai | Juni | Juli | August | September | Oktober | November | Dezember | Jahreswerte
|  |  |  | Monat | 1 | 2 | 3 | 4 | 5 | 6 | 7 | 8 | 9 | 10 | 11 | 12 | Summe/Mittelwert
|  |  |  | Tage im jeweiligen Monat [d] | 31 | 28 | 31 | 30 | 31 | 30 | 31 | 31 | 30 | 31 | 30 | 31 | 365
|  |  |  | Zeit im jeweiligen Monat [h] | 744 | 672 | 744 | 720 | 744 | 720 | 744 | 744 | 720 | 744 | 720 | 744 | 8760
|  |  |  | AußenTemp [°C] | 0.4 | 1.3 | 4.4 | 8.4 | 12.9 | 16.3 | 17.6 | 17 | 13.9 | 9.4 | 4.7 | 1.6 | 8.9917
|  |  |  | Strahlung auf geneigte Fläche [kWh/m²/Monat] | [12 empty] | 0
Strahlung und Verschattung einer geneigten Modulfläche
|  |  |  | Orientierungsberechnung | Februar 2: Exponent; März 3: 20; April 4: Rad; Mai 5: 0.017453; Juni 6: Albedo; Juli 7: 0.106 |  |  |  |  | Verschattungsroutine
|  |  |  | Klimadaten | Januar 1: Monate |  |  |  |  | Horizont Winter |  |  | Pi/180 | 0.017453 | m | b |  | m | b |  | Horizont Sommer |  |  | Pi/180 | 0.017453 | m | b |  | m | b
[5 empty] | 1 | 2 | 3 | 4 | 5 | 6 | 7 | 8 | 9 | 10 | 11 | 12 | [7 empty] | Horizontal |  | 0.011953 | -0.262 | 90 | 0.00064023 | 0.09982 | 90 |  |  |  | Horizontal |  | 0.011087 | 0.24527 | 90 | 0.019421 | -0.36331 | 15
[24 empty] | r | a | 0.011953 | -0.262 |  | 0.00064023 | 0.09982 |  |  |  |  | r | a | 0.011087 | 0.24527 |  | -0.0067188 | 0.074359 | 90
|  |  |  | Radiation North | 10 | 15 | 26 | 37 | 50 | 55 | 55 | 44 | 30 | 18 | 10 | 7 | [6 empty] | S | 0.35122 | 1.7848 | 0.0014765 | 0.49085 | 90 | 0.0063964 | 0.27619 | 90 |  |  | S | 0.81406 | -0.27032 | -0.00035781 | 0.43974 | 90 | -0.0018923 | -0.25148 | 90
|  |  |  | Radiation East | 13 | 26 | 41 | 67 | 83 | 81 | 83 | 75 | 52 | 32 | 15 | 9 | [6 empty] | O/W | 0.5666 | 0.60433 | 0.0014765 | 0.49085 |  | 0.0063964 | 0.27619 |  |  |  | O/W | 0.42138 | -0.34856 | -0.00035781 | 0.43974 |  | -0.0018923 | -0.25148
|  |  |  | Radiation South | 29 | 59 | 66 | 83 | 85 | 76 | 80 | 86 | 80 | 63 | 32 | 21 | [6 empty] | N | 0.81664 | 0.49935 | -0.0013076 | 0.88372 | 90 | 0.00056353 | 0.47044 | 90 |  |  | N | 0.15139 | -0.29552 | -0.021768 | 0.81389 | 30 | 0.0071118 | -0.18353 | 15
|  |  |  | Radiation West | 14 | 28 | 44 | 66 | 82 | 80 | 83 | 73 | 55 | 34 | 16 | 10 | [9 empty] | -0.0013076 | 0.88372 |  | 0.00056353 | 0.47044 | [6 empty] | 0.0017764 | 0.060265 | 90 | -0.0065131 | 0.038607 | 90
|  |  |  | Horizontal radiation | 21 | 40 | 65 | 108 | 142 | 141 | 144 | 126 | 87 | 50 | 23 | 15 | [7 empty] | Senkrecht |  | m | b | [7 empty] | Senkrecht |  | m | b
|  |  |  | unten | 2.226 | 4.24 | 6.89 | 11.448 | 15.052 | 14.946 | 15.264 | 13.356 | 9.222 | 5.3 | 2.438 | 1.59 | [7 empty] | r | a | -0.001532 | 0.15106 | 90 | 2.5e-07 | 0.66271 | 90 |  |  |  | r | a | -0.0054975 | 0.59156 | 15 | 0.034365 | -1.4973 | 30
[23 empty] | S | 0.072464 | 2.3943 | -0.001532 | 0.15106 |  | 2.5e-07 | 0.66271 |  |  |  | S | 0.85428 | -0.4467 | 0.0092459 | 0.37995 | 90 | -0.0079931 | -0.036651 | 90
|  |  | Ost-West | A0 | 12.5565 | 24.56 | 39.2225 | 63.112 | 80.513 | 79.2365 | 81.316 | 71.839 | 50.8055 | 30.325 | 14.1095 | 8.8975 | [6 empty] | O/W | 0.82105 | -1.1772 | 0.0010818 | 0.76555 | 90 | -0.0095713 | -0.68621 | 90 |  |  | O/W | 0.79924 | -0.9035 | 0.00068723 | 0.76398 | 90 | -0.0036876 | -0.71432 | 90
|  |  |  | A1 | 9.387 | 17.88 | 29.055 | 48.276 | 63.474 | 63.027 | 64.368 | 56.322 | 38.889 | 22.35 | 10.281 | 6.705
|  |  |  | A2 | -0.9435 | -2.44 | -3.2775 | -3.388 | -1.987 | -1.2635 | -1.684 | -2.161 | -2.6945 | -2.675 | -1.3905 | -0.6025
|  |  |  | B1 | 0.5 | 1 | 1.5 | -0.5 | -0.5 | -0.5 | 0 | -1 | 1.5 | 1 | 0.5 | 0.5 | [6 empty] | N | 0.63075 | -1.3932 | 0.0010818 | 0.76555 |  | -0.0095713 | -0.68621 |  |  |  | N | 0.57936 | -1.4391 | 0.00068723 | 0.76398 |  | -0.0036876 | -0.71432
|  |  | Nord-Süd | A0 | 15.5565 | 29.56 | 40.9725 | 59.862 | 73.013 | 71.7365 | 73.566 | 67.339 | 51.5555 | 34.075 | 16.8595 | 11.1475 | [9 empty] | 0.0018772 | 0.53444 | 90 | 0.0050448 | -1.652 | 90 | [5 empty] | -0.012691 | 0.79326 | 30 | -0.041642 | -0.30958 | 38
|  |  |  | A1 | 13.3554 | 28.3495 | 35.2731 | 53.475 | 65.8422 | 63.8956 | 65.5705 | 60.1096 | 46.2315 | 31.7139 | 15.0565 | 9.6931 | [9 empty] | 0.0018772 | 0.53444 |  | 0.0050448 | -1.652 | [6 empty] | 0.0079821 | 0.16987 | 90 | 0.02508 | -2.7257 | 90
|  |  |  | A2 | 3.933 | 8.3615 | 10.0864 | 13.7175 | 12.7374 | 9.257 | 10.1739 | 13.5443 | 13.1009 | 9.3412 | 4.4375 | 2.8559 |  |  |  |  | Neigung | Azimut | hh/dh | Azimut_unten | hor1 | hor2 | ipol_hor | senk1 | senk2 | ipol_senk | Vfaktor_Hori | Neigung | Azimut | hh/dh | Azimut_unten | hor1 | hor2 | ipol_hor | senk1 | senk2 | ipol_senk | Vfaktor_Hori
|  |  |  | alpha | -0.79138 | -0.88834 | -0.60286 | -0.44461 | -0.26902 | -0.16508 | -0.19181 | -0.35689 | -0.57134 | -0.78874 | -0.81917 | -0.80692 | [6 empty] | 0 | #VALUE! | #VALUE! | #VALUE! | #VALUE! | #VALUE! | #VALUE! | #VALUE! | #VALUE! |  |  | 0 | #VALUE! | #VALUE! | #VALUE! | #VALUE! | #VALUE! | #VALUE! | #VALUE! | #VALUE!
|  |  |  | cos^n alpha | 0.00086581 | 9.9184e-05 | 0.020679 | 0.1293 | 0.48065 | 0.76052 | 0.69061 | 0.27207 | 0.031461 | 0.00091317 | 0.00048553 | 0.00062905
[5 empty] | 1 | 2 | 3 | 4 | 5 | 6 | 7 | 8 | 9 | 10 | 11 | 12 | Summe | a | 0.00083
|  |  |  | B2 | 3.8967 | 5.8542 | 9.2372 | 11.3062 | 10.5859 | 7.7749 | 8.9998 | 12.0652 | 9.7648 | 6.3627 | 3.8498 | 2.7321 |  | b | 0.01
|  |  |  | Esouth | #VALUE! | #VALUE! | #VALUE! | #VALUE! | #VALUE! | #VALUE! | #VALUE! | #VALUE! | #VALUE! | #VALUE! | #VALUE! | #VALUE! |  | c | 0.0081
|  |  |  | Enorth | #VALUE! | #VALUE! | #VALUE! | #VALUE! | #VALUE! | #VALUE! | #VALUE! | #VALUE! | #VALUE! | #VALUE! | #VALUE! | #VALUE!
|  |  |  | Ewest | #VALUE! | #VALUE! | #VALUE! | #VALUE! | #VALUE! | #VALUE! | #VALUE! | #VALUE! | #VALUE! | #VALUE! | #VALUE! | #VALUE!
|  |  |  | Eeast | #VALUE! | #VALUE! | #VALUE! | #VALUE! | #VALUE! | #VALUE! | #VALUE! | #VALUE! | #VALUE! | #VALUE! | #VALUE! | #VALUE!
|  |  |  | Globalstrahlung | [12 empty] | 0
|  |  |  | Ergebnis: Strahlung mit Verschattung [kWh/(m²mon)] | [12 empty] | 0
|  |  |  | Ertrag mit Verschattung | #VALUE! | #VALUE! | #VALUE! | #VALUE! | #VALUE! | #VALUE! | #VALUE! | #VALUE! | #VALUE! | #VALUE! | #VALUE! | #VALUE! | #VALUE!
|  |  |  | Ertrag ohne Verschattung | #VALUE! | #VALUE! | #VALUE! | #VALUE! | #VALUE! | #VALUE! | #VALUE! | #VALUE! | #VALUE! | #VALUE! | #VALUE! | #VALUE! | #VALUE!
|  |  |  | PE-Faktor (nicht-erneuerbar) | 1: #VALUE!
|  |  |  | CO2-Faktor | 1: #VALUE!
▼ |  |  | Reference PV syst.
|  |  |  | Information from the module data sheet | 4: Annual yield of inverter; 6: Electricity; 7: PER-factor; 8: 1-PE-factors (non-renewable) PHI Certification; 10: 1-CO2 factors GEMIS (Germany); 11: Specific PE value (non-renewable); 12: Specific value of CO2-equivalent emissions [g/kWh]
|  |  | Technology | 4-Mono-Si | 7: 1; 8: 0; 10: 0.13; 11: 0.43921; 12: 66.053
|  |  |  | Nominal current | IMPP0 | 7.71 | A |  | kWh/a | 692.9536 | 692.9536 | 0 |  | 90.084 | kgCO2eq/a (absolute)
|  |  |  | Nominal voltage | UMPP0 | 30.5 | V |  | kWh/m²Projected*a | 8.5629 | 8.5629 | 0 |  | 1.1132 | CO2eq/m²Projected*a (projected building footprint)
|  |  |  | Nominal power | 1: Pn; 2: 235.155; 3: Wp
|  |  |  | Temperature coefficient short-circuit current | 1: a; 2: 0.04; 3: %/K
|  |  |  | Temperature coefficient open-circuit voltage | 1: b; 2: -0.34; 3: %/K
Further specifications
|  |  |  | Latitude | 2: 51.301; 3: °
|  |  |  | Number of modules | 1: nM; 2: 3.2766
|  |  |  | Deviation from North | 2: 180; 3: °
|  |  |  | Angle of inclination from horizontal | 2: 45; 3: °
Height of module array | bar: 2 to 3
|  |  |  | Height of horizon | 1: hHori; 2: 0; 3: m
|  |  |  | Horizontal distance | 1: aHori; 2: 1000; 3: m
|  |  |  | Additional reduction factor shading | 1: rother
|  |  |  | Efficiency of the inverter | 1: hHRV; 2: 0.95
|  |  |  | Annual losses due to shading | 2: 0; 3: kWh
[5 empty] | Jan | Feb | Mar | Apr | May | Jun | Jul | Aug | Sep | Oct | Nov | Dec |  | Year
|  |  |  | Solar radiation on tilted surface | 32.7977 | 64.7475 | 88.3792 | 128.0376 | 145.8879 | 134.084 | 140.0734 | 140.0013 | 112.7043 | 75.0872 | 36.075 | 23.5741 | kWh/m²/month | 1121.4492 | kWh/m²/a
|  |  |  | Ambient temperature | 0.4 | 1.3 | 4.4 | 8.4 | 12.9 | 16.3 | 17.6 | 17 | 13.9 | 9.4 | 4.7 | 1.6 | °C | 8.9917 | °C
|  |  |  | Total monthly yield | 20.0683 | 39.6999 | 54.5026 | 79.3012 | 90.4214 | 82.9091 | 86.4768 | 86.4988 | 69.8238 | 46.5309 | 22.257 | 14.4638 | kWh/month | 692.9536 | kWh/a
|  |  |  | Losses through shading situation | 0 | 0 | 0 | 0 | 0 | 0 | 0 | 0 | 0 | 0 | 0 | 0 | kWh/month | 0 | kWh/a
[5 empty] | Januar | Februar | März | April | Mai | Juni | Juli | August | September | Oktober | November | Dezember | Jahreswerte
|  |  |  | Monat | 1 | 2 | 3 | 4 | 5 | 6 | 7 | 8 | 9 | 10 | 11 | 12 | Summe/Mittelwert
|  |  |  | Tage im jeweiligen Monat [d] | 31 | 28 | 31 | 30 | 31 | 30 | 31 | 31 | 30 | 31 | 30 | 31 | 365
|  |  |  | Zeit im jeweiligen Monat [h] | 744 | 672 | 744 | 720 | 744 | 720 | 744 | 744 | 720 | 744 | 720 | 744 | 8760
|  |  |  | AußenTemp [°C] | 0.4 | 1.3 | 4.4 | 8.4 | 12.9 | 16.3 | 17.6 | 17 | 13.9 | 9.4 | 4.7 | 1.6 | 8.9917
|  |  |  | Strahlung auf geneigte Fläche [kWh/m²/Monat] | 32.7977 | 64.7475 | 88.3792 | 128.0376 | 145.8879 | 134.084 | 140.0734 | 140.0013 | 112.7043 | 75.0872 | 36.075 | 23.5741 | 1121.4492
Strahlung und Verschattung einer geneigten Modulfläche
|  |  |  | Orientierungsberechnung | Februar 2: Exponent; März 3: 20; April 4: Rad; Mai 5: 0.017453; Juni 6: Albedo; Juli 7: 0.106 |  |  |  |  | Verschattungsroutine
|  |  |  | Klimadaten | Januar 1: Monate |  |  |  |  | Horizont Winter |  |  | Pi/180 | 0.017453 | m | b |  | m | b |  | Horizont Sommer |  |  | Pi/180 | 0.017453 | m | b |  | m | b
[5 empty] | 1 | 2 | 3 | 4 | 5 | 6 | 7 | 8 | 9 | 10 | 11 | 12 | [7 empty] | Horizontal |  | 0.011953 | -0.262 | 90 | 0.00064023 | 0.09982 | 90 |  |  |  | Horizontal |  | 0.011087 | 0.24527 | 90 | 0.019421 | -0.36331 | 15
[24 empty] | r | a | 0.011953 | -0.262 |  | 0.00064023 | 0.09982 |  |  |  |  | r | a | 0.011087 | 0.24527 |  | -0.0067188 | 0.074359 | 90
|  |  |  | Radiation North | 10 | 15 | 26 | 37 | 50 | 55 | 55 | 44 | 30 | 18 | 10 | 7 | [6 empty] | S | 0.35122 | 1.7848 | 0.0014765 | 0.49085 | 90 | 0.0063964 | 0.27619 | 90 |  |  | S | 0.81406 | -0.27032 | -0.00035781 | 0.43974 | 90 | -0.0018923 | -0.25148 | 90
|  |  |  | Radiation East | 13 | 26 | 41 | 67 | 83 | 81 | 83 | 75 | 52 | 32 | 15 | 9 | [6 empty] | O/W | 0.5666 | 0.60433 | 0.0014765 | 0.49085 |  | 0.0063964 | 0.27619 |  |  |  | O/W | 0.42138 | -0.34856 | -0.00035781 | 0.43974 |  | -0.0018923 | -0.25148
|  |  |  | Radiation South | 29 | 59 | 66 | 83 | 85 | 76 | 80 | 86 | 80 | 63 | 32 | 21 | [6 empty] | N | 0.81664 | 0.49935 | -0.0013076 | 0.88372 | 90 | 0.00056353 | 0.47044 | 90 |  |  | N | 0.15139 | -0.29552 | -0.021768 | 0.81389 | 30 | 0.0071118 | -0.18353 | 15
|  |  |  | Radiation West | 14 | 28 | 44 | 66 | 82 | 80 | 83 | 73 | 55 | 34 | 16 | 10 | [9 empty] | -0.0013076 | 0.88372 |  | 0.00056353 | 0.47044 | [6 empty] | 0.0017764 | 0.060265 | 90 | -0.0065131 | 0.038607 | 90
|  |  |  | Horizontal radiation | 21 | 40 | 65 | 108 | 142 | 141 | 144 | 126 | 87 | 50 | 23 | 15 | [7 empty] | Senkrecht |  | m | b | [7 empty] | Senkrecht |  | m | b
|  |  |  | unten | 2.226 | 4.24 | 6.89 | 11.448 | 15.052 | 14.946 | 15.264 | 13.356 | 9.222 | 5.3 | 2.438 | 1.59 | [7 empty] | r | a | -0.001532 | 0.15106 | 90 | 2.5e-07 | 0.66271 | 90 |  |  |  | r | a | -0.0054975 | 0.59156 | 15 | 0.034365 | -1.4973 | 30
[23 empty] | S | 0.072464 | 2.3943 | -0.001532 | 0.15106 |  | 2.5e-07 | 0.66271 |  |  |  | S | 0.85428 | -0.4467 | 0.0092459 | 0.37995 | 90 | -0.0079931 | -0.036651 | 90
|  |  | Ost-West | A0 | 12.5565 | 24.56 | 39.2225 | 63.112 | 80.513 | 79.2365 | 81.316 | 71.839 | 50.8055 | 30.325 | 14.1095 | 8.8975 | [6 empty] | O/W | 0.82105 | -1.1772 | 0.0010818 | 0.76555 | 90 | -0.0095713 | -0.68621 | 90 |  |  | O/W | 0.79924 | -0.9035 | 0.00068723 | 0.76398 | 90 | -0.0036876 | -0.71432 | 90
|  |  |  | A1 | 9.387 | 17.88 | 29.055 | 48.276 | 63.474 | 63.027 | 64.368 | 56.322 | 38.889 | 22.35 | 10.281 | 6.705
|  |  |  | A2 | -0.9435 | -2.44 | -3.2775 | -3.388 | -1.987 | -1.2635 | -1.684 | -2.161 | -2.6945 | -2.675 | -1.3905 | -0.6025
|  |  |  | B1 | 0.5 | 1 | 1.5 | -0.5 | -0.5 | -0.5 | 0 | -1 | 1.5 | 1 | 0.5 | 0.5 | [6 empty] | N | 0.63075 | -1.3932 | 0.0010818 | 0.76555 |  | -0.0095713 | -0.68621 |  |  |  | N | 0.57936 | -1.4391 | 0.00068723 | 0.76398 |  | -0.0036876 | -0.71432
|  |  | Nord-Süd | A0 | 15.5565 | 29.56 | 40.9725 | 59.862 | 73.013 | 71.7365 | 73.566 | 67.339 | 51.5555 | 34.075 | 16.8595 | 11.1475 | [9 empty] | 0.0018772 | 0.53444 | 90 | 0.0050448 | -1.652 | 90 | [5 empty] | -0.012691 | 0.79326 | 30 | -0.041642 | -0.30958 | 38
|  |  |  | A1 | 13.3554 | 28.3495 | 35.2731 | 53.475 | 65.8422 | 63.8956 | 65.5705 | 60.1096 | 46.2315 | 31.7139 | 15.0565 | 9.6931 | [9 empty] | 0.0018772 | 0.53444 |  | 0.0050448 | -1.652 | [6 empty] | 0.0079821 | 0.16987 | 90 | 0.02508 | -2.7257 | 90
|  |  |  | A2 | 3.933 | 8.3615 | 10.0864 | 13.7175 | 12.7374 | 9.257 | 10.1739 | 13.5443 | 13.1009 | 9.3412 | 4.4375 | 2.8559 |  |  |  |  | Neigung | Azimut | hh/dh | Azimut_unten | hor1 | hor2 | ipol_hor | senk1 | senk2 | ipol_senk | Vfaktor_Hori | Neigung | Azimut | hh/dh | Azimut_unten | hor1 | hor2 | ipol_hor | senk1 | senk2 | ipol_senk | Vfaktor_Hori
|  |  |  | alpha | -0.79138 | -0.88834 | -0.60286 | -0.44461 | -0.26902 | -0.16508 | -0.19181 | -0.35689 | -0.57134 | -0.78874 | -0.81917 | -0.80692 |  |  |  |  | 45 | 180 | 0 | 180 | 1 | 1 | 1 | 1 | 1 | 1 | 1 | 45 | 180 | 0 | 180 | 1 | 1 | 1 | 1 | 1 | 1 | 1
|  |  |  | cos^n alpha | 0.00086581 | 9.9184e-05 | 0.020679 | 0.1293 | 0.48065 | 0.76052 | 0.69061 | 0.27207 | 0.031461 | 0.00091317 | 0.00048553 | 0.00062905
[5 empty] | 1 | 2 | 3 | 4 | 5 | 6 | 7 | 8 | 9 | 10 | 11 | 12 | Summe | a | 0.00083
|  |  |  | B2 | 3.8967 | 5.8542 | 9.2372 | 11.3062 | 10.5859 | 7.7749 | 8.9998 | 12.0652 | 9.7648 | 6.3627 | 3.8498 | 2.7321 |  | b | 0.01
|  |  |  | Esouth | 32.7977 | 64.7475 | 88.3792 | 128.0376 | 145.8879 | 134.084 | 140.0734 | 140.0013 | 112.7043 | 75.0872 | 36.075 | 23.5741 |  | c | 0.0081
|  |  |  | Enorth | 11.5905 | 19.6586 | 34.6558 | 59.959 | 89.9039 | 98.5226 | 98.0887 | 74.3281 | 45.404 | 24.6705 | 12.1835 | 8.2032
|  |  |  | Ewest | 19.5477 | 37.9102 | 60.8281 | 96.8947 | 125.0423 | 123.4498 | 126.831 | 110.9576 | 79.3648 | 46.8359 | 21.7328 | 13.9922
|  |  |  | Eeast | 18.8406 | 36.496 | 58.7068 | 97.6018 | 125.7494 | 124.1569 | 126.831 | 112.3718 | 77.2435 | 45.4217 | 21.0257 | 13.2851
|  |  |  | Globalstrahlung | 32.7977 | 64.7475 | 88.3792 | 128.0376 | 145.8879 | 134.084 | 140.0734 | 140.0013 | 112.7043 | 75.0872 | 36.075 | 23.5741 | 1121.4492
|  |  |  | Ergebnis: Strahlung mit Verschattung [kWh/(m²mon)] | 32.7977 | 64.7475 | 88.3792 | 128.0376 | 145.8879 | 134.084 | 140.0734 | 140.0013 | 112.7043 | 75.0872 | 36.075 | 23.5741 | 1121.4492
|  |  |  | Ertrag mit Verschattung | 20.0683 | 39.6999 | 54.5026 | 79.3012 | 90.4214 | 82.9091 | 86.4768 | 86.4988 | 69.8238 | 46.5309 | 22.257 | 14.4638 | 692.9536
|  |  |  | Ertrag ohne Verschattung | 20.0683 | 39.6999 | 54.5026 | 79.3012 | 90.4214 | 82.9091 | 86.4768 | 86.4988 | 69.8238 | 46.5309 | 22.257 | 14.4638 | 692.9536
|  |  |  | PE-Faktor (nicht-erneuerbar) | 1: 0.43921
|  |  |  | CO2-Faktor | 1: 66.053
Example Data with correct units for direct input for temperature co efficients.
Example Data with Temp Co effient expressed with different units. This needs converting as my calc to get %/K values
Note on F15: Angle between North and a straight line perpendicular to the panel. North: 0° Northeast: 45° East: 90° Southeast: 135° South: 180° Southwest: 225° West: 270° Northwest: 315°
Note on F16: Horizontal: 0° Vertical: 90° See also manual.
Note on F19: Will be needed only for the primary energy balance
Note on F20: Current at the MPP
Note on F21: Voltage at the MPP
Note on F22: Rated power at STC (standard test conditions)
Note on F23: Related to the short circuit electricity as stated in the data sheet. If value is given in A/K, please convert as follows: a in %/K = (a in A/K) / ISC x 100 ie if value(z) is given in Amps per K. Input into cell should be z/ I short circuit * 100
Note on K23: Author: You can input this is cell H23
Note on F24: Related to the open-circuit voltage in the data sheet. If value is given in mV/K, please convert as follows: b in %/K = (b in mV/K) / UOC x 100
Note on K24: Author: You can input this is H24
Note on F30: Distance between upper and lower rim of panel. Required for shading calculation at small horizon heights.
Note on F31: Shading object height above the lower edge of the panel.
Note on F32: Horizontal distance to the shading object.
Note on F33: e.g. oriels, trees, other buildings, etc. no additional shading: 100% totally shaded: 0%
Note on F34: Taken from data sheet of the converter.
Note on I78: Accumulated energy input

## Master
Title
Text