## DesignPH - HLA
DesignPH - Heat Loss Areas | Option 2 - providing .dwg files
IF you are using designPH for heat loss areas, there are two options for presenting the evidence: Option 1) Provide a completed 3D model with marked-up PDFs including annotated architectural drawings (plans and sections). Option 2) Provide a completed 3D model with the most recent revision of the .dwg files sent separately. The .dwg files will also need to be overlaid in the sketchup model. | Provide a completed 3D model with the most recent revision of the .dwg files sent separately. The relevant .dwg files (plans and sections) should be overlaid in the model so the lengths and heights can be confirmed.
Option 1: providing marked-up drawings
Provide a completed 3D model with marked up PDFs including annotated architectural drawings (plans and sections) showing dimensions used to construct the model.
Model Requirements
Group the building that is to be analysed.
Input the TFA (user entry in the areas tab, or manually assign)
Freeze auto names if using DesignPH auto names
Tags (layers) should be used, and each tag should be easily identifiable (TFA GF, TFA FF etc, HLA, shading objects, etc.) and the tags should be separated so different parts of the model can be hidden from view when they are not being reviewed by the certifier.
Architectural drawings:
Provide annotated plans and sections that show the dimensions of the building, as shown in the example on the left.
Top Tips for DesignPH
1) Don't forget to save the model after you have exported to a .ppp file so you don't lose the modelling data that you just exported!
2) Freeze the names for the following:
windows
shading
thermal bridges
opaque surfaces
User-defined TFA
This is to make sure that when you rerun the analysis, the names don’t change.
Submission requirements
The following requirements must be provided:
A completed 3D model that follows the model requirements.
Marked-up drawings confirming lengths and heights (from plans and sections). The drawings must be scalable.
PDF drawings including plans, sections, elevations, construction details. The drawings must be scalable.
A .ppp file that has the data from the DesignPH export. The .ppp file must be imported into PHPP by the Passivhaus consultant and any errors must be resolved before submitting to the certifier.
Model Requirements
The most recent .dwg files should imported, scaled, and overlaid on the model to confirm heights and lengths used.
Group the building that is to be analysed.
Input the TFA (user entry in the areas tab, or manually assign)
Freeze auto names if using DesignPH auto names
Tags (layers) should be used, and each tag should be easily identifiable (TFA GF, TFA FF etc, HLA, dwg overlay, shading objects, etc.) and the tags should be separated so different parts of the model can be hidden from view when they are not being reviewed by the certifier.
Submission requirements
The following requirements must be provided:
A completed 3D model that follows the model requirements.
The most recent version of the relevant .dwg files.
PDF drawings including plans, sections, elevations, construction details. The drawings must be scalable.
A .ppp file that has the data from the DesignPH export. The .ppp file must be imported into PHPP by the Passivhaus consultant and any errors must be resolved before submitting to the certifier.
SketchUp model:
Provide the .dwg drawings laid over the SketchUp model so the heights and lengths can be reviewed.

## DesignPH - TFA
DesignPH Treated floor area
IF you are using DesignPH to model the treated floor area, please provide a completed model following the submission and model requirements.
Model Requirements
Group the area that is being used for analysis.
Tags (layers) should be used, and each tag should be easily identifiable.
Input the TFA (user entry in the areas tab, or manually assign)
Overlay the .dwg file on the TFA areas, so WARM can check how it has been measured.
-
Submission requirements
The following requirements must be provided:
A completed 3D model. A snapshot showing the TFA is not acceptable as design evidence.
The .dwg files imported into SketchUp with the TFA modelled inside (please see example image for reference).
A .ppp file that has the data from the DesignPH export. The .ppp file must be imported into PHPP by the Passivhaus consultant and any errors must be resolved before submitting to the certifier.
Top Tips for DesignPH
1) Don't forget to save the model after you have exported to a .ppp file so you don't lose the modelling data that you just exported!
2)Untick the "Use direct entry TFA?" box in DesignPH before running the analysis.
3) Freeze the names for the following:
windows
shading
thermal bridges
opaque surfaces
user-defined TFA
This is to make sure that when you rerun the analysis, the names don’t change.
4) DesignPH lets you define the TFA as 100%, 60%, 50%, 30%
5) Use tags (layers)
Utilising the tags section makes navigating through SketchUp much easier!
Snapshot of TFA modelled in SketchUp with the dwg plan overlaid on the TFA. The different colours represent different % of TFA (yellow = 100%TFA).
PHPP TFA should match the TFA from DesignPH

## DesignPH - Shading
DesignPH - Shading
IF you are using designPH for shading please provide a completed 3D model with marked up PDFs and photos showing shading distances and heights used.
Windows:
Provide a marked up PDF elevation and manufacturers quote with window references from DesignPH
For shading:
Record what analysis the shading was run on (the shading mask resolution and the number of analysis points. If you're unsure where to find the analysis settings, you can find it in the shading tab, as shown in the snapshot below:
Model Requirements
North is on the solid green axis – this mustn’t be changed.
Group the building that is to be analysed.
Tags (layers) should be used, and each tag should be easily identifiable.
Freeze auto names
If model contains deciduous trees, the analysis will need to be run twice; once with leaves "on" and once with leaves turned "off".
Components in designPH model must match components in PHPP
Do not not open the "Dynamic Component Attributes" dialogue
Input the TFA (user entry in the areas tab, or manually assign)
-
Submission requirements
The following requirements must be provided:
A completed 3D model.
Marked-up drawings (preferably a site plan) showing distances to shading objects
Site pictures or sections to show heights
Window quote that matches naming system used in designPH OR a marked up window quote and elevation drawing that matches naming system in designPH.
Detailed drawings for reveals and overhangs
Confirmation on the level of analysis the model was run on (number of points and resolution). This needs to be confirmed with the certifier prior to the design review being carried out.
Details on how the analysis was run so it can be replicated, e.g., a screenshot of the Outliner could easily be used to communicate which groups should be selected if it is not clear from the naming
A .ppp file that has the data from the DesignPH export. Two .ppp files will be required if the project has deciduous trees that require the leaves turning off during the winter period. The .ppp file must be imported into PHPP by the Passivhaus consultant and any errors must be resolved before submitting to the certifier.
For more information on what resolution you should use for the analysis, please read the ‘More about shading (designPH 2.0) section' found in the DesignPH manual. For the initial design process, it is acceptable to use a lower level for shading analysis. However, you should contact WARM to confirm the level of analysis that should be used prior to the design review being carried out.
Top Tips for DesignPH
1) Don't forget to save the model after you have exported to a .ppp file so you don't lose the modelling data that you just exported!
2) Shading analysis
DesignPH will analyse the lateral reveal, overhang and horizon shading. The export from DesignPH to PHPP will be imported into the columns (AF and AG) for the additional reduction factor winter and summer shading inputs. You should not include the reveal or overhang shading manually in PHPP if using designPH as this will double-count the shading.
3) Freeze the names for the following:
windows
shading
thermal bridges
opaque surfaces
User-defined TFA
This is to make sure that when you rerun the analysis, the names don’t change.
4) Trees
DesignPH can only analyse what it can see, so if a tree is modelled as a solid object, it assumes 100% shading. Please contact WARM if you're unsure if the tree component is appropriate to use.
Snapshot of outliner that confirms what parts of the model were selected when running the shading analysis.

## Master (hidden)
Title
Text