## SEDBUK (eg)
SEDBUCK CONVERSION of boiler efficiencies from GROSS to NET for use in PHPP
Suggest copy this tab to next to PHPP boiler sheet as a record.
Boiler data from SEDBUCK
|  | Boiler Make and model | Vailliant ecoTEC pro 24
|  | SAP 2009 Seasonal Efficiency | 88.9% | GROSS basis
|  | Boiler output | 19 | kW
|  | Fuel factor | 0.901 | 0.901 | Natural gas
|  |  |  | 0.921 | LPG (propane or butane)
|  |  |  | 0.937 | Oil (kerosene or gas oil)
|  | Condensing Boiler? | x
enter these figures in boiler sheet
|  | Use characteristic values entered (check if appropriate)? | X
Design Output |  | Pnominal | (Rating Plate) | 15 | kW | 15 | kW | 19
Installation of Boiler (Outdoor: 0, Indoor: 1) |  |  |  | 0 |  | 0 |  | 0/1 | choose!
Input Values (Oil and Gas Boiler) |  |  |  | Project Data |  | Standard Values |  | Input field
Boiler Efficiency at 30% Load |  | h30% | (Manufacturer) | 99.18% |  | 99.18% |  | 98.67%
Boiler Efficiency at Nominal Output |  | h100% | (Manufacturer) | 93.18% |  | 93.18% |  | 98.67%
Standby Heat Loss Boiler at 70 °C |  | qB,70 | (Manufacturer) | 1.436% |  | 1.436% |  | 2%
Average Return Temperature Measured at 30% Load |  | J30% | (Manufacturer) |  | °C |  |  | 30
This calculation sheet is offered free but with obvious caveats as to its use:
x | no claims are made for its accuracy or correctness
x | there is NO WARRANTY of any sort, implied or otherwise
x | there is NO SUPPORT offered - but If you find any errors - please let us know - john@peterwarm.co.uk

## SEDBUK
SEDBUCK CONVERSION of boiler efficiencies from GROSS to NET for use in PHPP
Suggest copy this tab to next to PHPP boiler sheet as a record.
Boiler data from SEDBUCK
Boiler Make and model
|  | SAP 2009 Seasonal Efficiency |  | GROSS basis
|  | Boiler output |  | kW
|  | Fuel factor |  | 0.901 | Natural gas
|  |  |  | 0.921 | LPG (propane or butane)
|  |  |  | 0.937 | Oil (kerosene or gas oil)
Condensing Boiler?
enter these figures in boiler sheet
|  | Use characteristic values entered (check if appropriate)? | X
Design Output |  | Pnominal | (Rating Plate) | 15 | kW | 15 | kW | 0
Installation of Boiler (Outdoor: 0, Indoor: 1) |  |  |  | 0 |  | 0 |  | 0/1 | choose!
Input Values (Oil and Gas Boiler) |  |  |  | Project Data |  | Standard Values |  | Input field
Boiler Efficiency at 30% Load |  | h30% | (Manufacturer) | 99.18% |  | 99.18% |  | #DIV/0!
Boiler Efficiency at Nominal Output |  | h100% | (Manufacturer) | 93.18% |  | 93.18% |  | #DIV/0!
Standby Heat Loss Boiler at 70 °C |  | qB,70 | (Manufacturer) | 1.436% |  | 1.436% |  | 2%
Average Return Temperature Measured at 30% Load |  | J30% | (Manufacturer) |  | °C |  |  | 40
This calculation sheet is offered free but with obvious caveats as to its use:
x | no claims are made for its accuracy or correctness
x | there is NO WARRANTY of any sort, implied or otherwise
x | there is NO SUPPORT offered - but If you find any errors - please let us know - john@peterwarm.co.uk