## Instructions
Instructions
PLEASE READ FIRST: (numbers refer to the on the main sheet)
1) is a storey present? Include room in the roof as a storey
2) measure around the outside of the storey wall (figure 1)
3) measure the area within the perimeter above (figure 2)
4) enter the storey height from FFL to FFL
- on the highest occupied storey enter storey height from FFL to the start of the ceiling
5) measure any areas that do not overlap the lower storey - i.e. over hangs
6) is the roof of this storey mainly pitched or flat? 7) what is the pitch?
8) is there a room in the roof?
9) enter any other wall - i.e. gables & clerestories - all external measurements
10) enter the number of dwelling units in the thermal envelope measured
| Figure 1 | Figure 2
Purpose
Purpose is to explore different building shapes to produce a From Heat Loss Factor (FHLF) This is a value that expresses how "thermally efficient" a design's shape is. A value of 4 and above will have a significantly larger heat loss area, meaning that not only has a larger area to be insulated, but also thicker insulation will be required to meet a fixed heating demand standard expressed as kWh/m2 per annum. A value below 2 indicates very good practice ( or a very large simple building). Designers should always aim for less than 3 for cost effective thermal comfort
1.

## Main
Passivhaus FHLF tool |  |  | Enter data here | [5 empty] | Initial assumptions |  |  | The calculation
|  |  | Optional extra data | [5 empty] | Roof insulation thickness | 0.5 | m |  |  |  | Working out heat loss area:
[9 empty] | Floor insulation thickness | 0.5 | m |  |  |  | Lowest floor area | #N/A | m2
[9 empty] | Wall thickness | 0.5 | m
[9 empty] | Party Wall thickness | 0.3 | m
[9 empty] | Area of stairs on each floor | 4 | m2 (no half landing) |  |  |  | Upper floors | 0 | m2
[15 empty] | Wall area | 0 | m2
[15 empty] | Roof area | 0 | m2
| Storey present? | External perimeter | Area within this perimeter | Storey height | Area that doesn't overlap lower storey | Roof (majority) | Pitch (degrees) | Room in the roof? | Other wall i.e. gables, clerestory | [5 empty] | All heat loss area | #N/A | m2
Storeys ¯ | [14 empty] | Working out approximate treated floor area:
Basement | No | [13 empty] | Gross external area | 0 | m2
GF | Yes | [13 empty] | Wall footprint area | 0 | m2
1F | No | [13 empty] | Gross internal area | 0 | m2
2F | No | [13 empty] | Area of internal partitions | 0 | m2
3F | No | [13 empty] | Area of stairs | 0 | m2
4F | No | [13 empty] | Area of party walls | #N/A | m2 | #N/A
5F | No | [13 empty] | Reduction for room in roof | 0 | m2
6F | No | [13 empty] | TFA | #N/A | m2
|  |  | Number of units in above envelope | 2
Form Heat Loss factor
|  | #N/A | [6 empty] | Area requiring Insulation ( m2) | #N/A
| Walls | #N/A | [6 empty] | Approx. opaque fabric U values required for Passivhaus in UK climate: | #N/A
| Roof | #N/A | [6 empty] | Thickness of insulation required (assumes construction avg 0.04 W/m2K) mm | #N/A
| Floor | #N/A | [6 empty] | Thickness of insulation requried for each m2 TFA mm | #N/A
[9 empty] | Is the building likley to have significantly more south than northly galzing? | Yes
[9 empty] | Has the site got good solar access to the south i.e. no major shading? | Yes
v0.7 | Designed by WARM: Low Energy Building Design
The shape sheet is offered free but with obvious caveats as to its use:
x | Please do not redistribute without our logo and contact details |  |  |  |  | x | there is NO WARRANTY of any sort, implied or otherwise
x | no claims are made for its accuracy or correctness |  |  |  |  | x | there is NO SUPPORT offered - but If you find any errors - please let us know
x | do not rely on anything on this sheet | [5 empty] | john@peterwarm.co.uk
Some workings-out stuff:
[13 empty] | Storey heights to external dims (m) | Roof | Wall | RiR reduction
[13 empty] | 0 |  | 0 | 0
[13 empty] | 0.5 | 0 | 0 | 0
[13 empty] | 0 | 0 | 0 | 0
[13 empty] | 0 | 0 | 0 | 0
[13 empty] | 0 | 0 | 0 | 0
[13 empty] | 0 | 0 | 0 | 0
[13 empty] | 0 | 0 | 0 | 0
[13 empty] | 0 | 0 | 0 | 0
Note on B9: John Trinick: is a storey present? Include room in the roof as a storey
Note on C9: John Trinick: Measure around the outside of the storey wall
Note on D9: John Trinick: measure the area within the perimeter
Note on E9: John Trinick: enter the storey height from FFL to FFL. On the highest occupied storey enter height from FFL to the start of the ceiling internally (bungalows always FFL to ceiling)
Note on E21: John Trinick: enter the number of dwelling units in the thermal envelope measured- used to estimate stair and party wall areas
Note on F9: John Trinick: measure any areas that do not overlap the lower storey - i.e. over hangs
Note on G9: John Trinick: is the roof of this storey mainly pitched or flat?
Note on H9: John Trinick: what is the pitch or slope of the the roof?
Note on I9: John Trinick: is there a room in the roof? If yes, assumes this floor has 50% useful floor area
Note on J9: John Trinick: Enter any other wall - i.e. gables & clerestories
Note on K25: John Trinick: This is based on our projects to-date, is very approximate and should be taken as a guide only!
1.
2.
3.
4.
5.
6.
7.
8.
10.
9.

## Terrace example
Passivhaus FHLF tool |  |  | Enter data here | [5 empty] | Initial assumptions |  |  | The calculation
|  |  | Optional extra data | [5 empty] | Roof insulation thickness | 0.5 | m |  |  |  | Working out heat loss area:
[9 empty] | Floor insulation thickness | 0.5 | m |  |  |  | Lowest floor area | 98 | m2
[9 empty] | Wall thickness | 0.5 | m
[9 empty] | Party Wall thickness | 0.3 | m
[9 empty] | Area of stairs on each floor | 4 | m2 (no half landing) |  |  |  | Upper floors | 0 | m2
[15 empty] | Wall area | 260.4 | m2
[15 empty] | Roof area | 98 | m2
| Storey present? | External perimeter | Area within this perimeter | Storey height | Area that doesn't overlap lower storey | Roof (majority) | Pitch (degrees) | Room in the roof? | Other wall i.e. gables, clerestory | [5 empty] | All heat loss area | 456.4 | m2
Storeys ¯ | [14 empty] | Working out approximate treated floor area:
Basement | No | [13 empty] | Gross external area | 196 | m2
GF | Yes | 42 | 98 | 2.6 | [10 empty] | Wall footprint area | 42 | m2 | 21.43%
1F | Yes | 42 | 98 | 2.6 | [10 empty] | Gross internal area | 154 | m2
2F | No | [13 empty] | Area of internal partitions | 6.16 | m2 | 4%
3F | No | [13 empty] | Area of stairs | 16 | m2 | 10.39%
4F | No | [13 empty] | Area of party walls | 2.1 | m2 | 1.364%
5F | No | [13 empty] | Reduction for room in roof | 0 | m2
6F | No | [13 empty] | TFA | 129.74 | m2
|  |  | Number of units in above envelope | 2
Form Heat Loss factor
|  | 3.5178 | [6 empty] | Area requiring Insulation ( m2) | 456.4
| Walls | 2.0071 | [6 empty] | Approx. opaque fabric U values required for Passivhaus in UK climate: | 0.07 to 0.1W/m2K
| Roof | 0.75536 | [6 empty] | Thickness of insulation required (assumes construction avg 0.04 W/m2K) mm | 460
| Floor | 0.75536 | [6 empty] | Thickness of insulation requried for each m2 TFA mm | 1600
[9 empty] | Is the building likley to have significantly more south than northly galzing? | Yes
[9 empty] | Has the site got good solar access to the south i.e. no major shading? | Yes
v0.7 | Designed by WARM: Low Energy Building Design
The shape sheet is offered free but with obvious caveats as to its use:
x | Please do not redistribute without our logo and contact details |  |  |  |  | x | there is NO WARRANTY of any sort, implied or otherwise
x | no claims are made for its accuracy or correctness |  |  |  |  | x | there is NO SUPPORT offered - but If you find any errors - please let us know
x | do not rely on anything on this sheet | [5 empty] | john@peterwarm.co.uk
Some workings-out stuff:
[13 empty] | Storey heights to external dims (m) | Roof | Wall | RiR reduction
[13 empty] | 0 |  | 0 | 0
[13 empty] | 3.1 | 0 | 130.2 | 0
[13 empty] | 3.1 | 98 | 130.2 | 0
[13 empty] | 0 | 0 | 0 | 0
[13 empty] | 0 | 0 | 0 | 0
[13 empty] | 0 | 0 | 0 | 0
[13 empty] | 0 | 0 | 0 | 0
[13 empty] | 0 | 0 | 0 | 0
Note on B9: John Trinick: is a storey present? Include room in the roof as a storey
Note on C9: John Trinick: Measure around the outside of the storey wall
Note on D9: John Trinick: measure the area within the perimeter
Note on E9: John Trinick: enter the storey height from FFL to FFL. On the highest occupied storey enter height from FFL to the start of the ceiling internally (bungalows always FFL to ceiling)
Note on E21: John Trinick: enter the number of dwelling units in the thermal envelope measured- used to estimate stair and party wall areas
Note on F9: John Trinick: measure any areas that do not overlap the lower storey - i.e. over hangs
Note on G9: John Trinick: is the roof of this storey mainly pitched or flat?
Note on H9: John Trinick: what is the pitch or slope of the the roof?
Note on I9: John Trinick: is there a room in the roof? If yes, assumes this floor has 50% useful floor area
Note on J9: John Trinick: Enter any other wall - i.e. gables & clerestories
Note on K25: John Trinick: This is based on our projects to-date, is very approximate and should be taken as a guide only!
1.
2.
3.
4.
5.
6.
7.
8.
10.
9.